## Timing_margin_list
【Spartan-7 EVA Board】DDR3-800（400MHz） Timing Margin Measurement Result
worst (Typical)
【DQS-DQ】 Write |  | t-DS (ps) | t-DH (ps)
LDQS | DQ[7:0], LDM | 220.7 | 250.9
UDQS | DQ[15:8]. UDM | 230.5 | 245.1
【DQS-DQ】 Read |  | t-DQSQ (ps) | t-QH (ps)
LDQS | DQ[7:0] | 164 | 4.8
UDQS | DQ[15:8] | 170.1 | 5.4
【CLK-DQS】 |  | t-DQSS (ps) | t-DSS (ps)
CLK | LDQS | 444.1 | 569.1
| UDQS | 445.1 | 569.8
【CLK-ADD/CMD】 |  | t-IS (ps) | t-IH (ps)
CLK | CAC | 388.9 | 554.1
【Spartan-7 EVA Board】DDR3-800（400MHz） JEDEC Signal Integrity Measurement Result
All of the following items are PASS under typical conditions
DDR3 JEDEC Measurements Results |  | Typical
Rise Rail Overshoot |  | Pass
Fall Rail Undershoot |  | Pass
Rise Rail Overshoot Area |  | Pass
Fall Rail Undershoot Area |  | Pass
Monotonic |  | Pass
VIH/L(AC) Min Limit |  | Pass
VIH/L(DC) Monotonicity |  | Pass
Vref Threshold Multi Cross |  | Pass
Max Slew Time |  | Pass
VIX |  | Pass
VID(AC) |  | Pass
VID(DC) |  | Pass
VSEH/VSEL |  | Pass
TVAC/TDVAC |  | Pass

## data_Typ.
[11 empty] | Setup Time [ps] | [5 empty] | Hold Time [ps]
| F) 関連するストローブのネット名 | A) ネット名 | B) パス/フェイル | C) 動作 | D) ドライバリファレンスとピン番号 | E) レシーバリファレンスとピン番号 | F) 関連するストローブのネット名 | G) 関連するストローブのドライバリファレスとピン番号 | H) 関連するストローブのレシーバリファレンスとピン番号 | I) ストローブがしきい値と交わる時間 [ns] | J) セットアップ時間 [ps] | K) 最小セットアップ時間,（初期遅延デルタ） [ps] | L) 基準セットアップ時間 [ps] | M) セットアップ・ディレーティング時間デルタ (JEDEC) [ps] | N) 必要なセットアップ時間 [ps] P) = L) + M) | O) セットアップ時間マージン [ps] O) = K) - N) | P) ホールド時間 [ps] | Q) 最小ホールド時間,（初期遅延デルタ） [ps] | R) 基準ホールド時間 [ps] | S) ホールド・ディレーティング時間デルタ (JEDEC) [ps] | T) 必要なホールド時間 [ps] T) = R) + S) | U) ホールド時間マージン [ps] U) = Q) - T) | V) Stimulus オフセット [ns] | W) コメント
Operation | Associated Clk/Strobe Net Name | Net Name | Pass/Fail | Operation | Driver Comp Ref Des & Pin Name | Receiver Comp Ref Des & Pin Name | Associated Clk/Strobe Net Name | Associated Clk/Strobe Driver Comp Ref Des & Pin Name | Associated Clk/Strobe Receiver Comp Ref Des & Pin Name | Clk/Strobe Crossing Threshold Time, [ns] | Setup Time (From Sim), tDS, [ps] | Min Setup Time, tDS(min) = tDS - Initial Delay Delta, [ps] | Base Setup Time, tDS(base), [ps] | Setup Derate Time Delta, d(tDS), [ps] | Required Setup Time, tDS(req) = tDS(base) + d(tDS), [ps] | Setup Time Margin, tDS(margin) = tDS(min) - tDS(req), [ps] | Hold Time (From Sim), tDH, [ps] | Min Hold Time, tDH(min) = tDH - Initial Delay Delta, [ps] | Base Hold Time, tDH(base), [ps] | Hold Derate Time Delta, d(tDH), [ps] | Required Hold Time, tDH(req) = tDH(base) + d(tDH), [ps] | Hold Time Margin, tDH(margin) = tDH(min) - tDH(req), [ps] | Stimulus Offset, [ns] | Comments
Write rank(1,1) | DDR3L_LDQS | DDR3L_DQ0 | Pass | Write rank(1,1) | U201.M4 | U402.E3 | DDR3L_LDQS | U201.K1&L1 | U402.F3&G3 | 110.777 | 604.4 | 454.4 | 140 | 33 | 173 | 281.4 | N/A | N/A | N/A | N/A | N/A | N/A | -0.625
Write rank(1,1) | DDR3L_LDQS | DDR3L_DQ0 | Pass | Write rank(1,1) | U201.M4 | U402.E3 | DDR3L_LDQS | U201.K1&L1 | U402.F3&G3 | 19.527 | N/A | N/A | N/A | N/A | N/A | N/A | 583.9 | 433.9 | 160 | 23 | 183 | 250.9 | -0.625
Write rank(1,1) | DDR3L_LDQS | DDR3L_DQ1 | Pass | Write rank(1,1) | U201.K2 | U402.F7 | DDR3L_LDQS | U201.K1&L1 | U402.F3&G3 | 50.777 | 573.2 | 423.2 | 140 | 33 | 173 | 250.2 | 607.9 | 457.9 | 160 | 23 | 183 | 274.9 | -0.625
Write rank(1,1) | DDR3L_LDQS | DDR3L_DQ1 | Pass | Write rank(1,1) | U201.K2 | U402.F7 | DDR3L_LDQS | U201.K1&L1 | U402.F3&G3 | 28.277 | 587.5 | 437.5 | 140 | 33 | 173 | 264.5 | 593.3 | 443.3 | 160 | 23 | 183 | 260.3 | -0.625
Write rank(1,1) | DDR3L_LDQS | DDR3L_DQ2 | Pass | Write rank(1,1) | U201.L5 | U402.F2 | DDR3L_LDQS | U201.K1&L1 | U402.F3&G3 | 119.527 | 605.8 | 455.8 | 140 | 33 | 173 | 282.8 | 584.7 | 434.7 | 160 | 23 | 183 | 251.7 | -0.625
Write rank(1,1) | DDR3L_LDQS | DDR3L_DQ2 | Pass | Write rank(1,1) | U201.L5 | U402.F2 | DDR3L_LDQS | U201.K1&L1 | U402.F3&G3 | 62.028 | N/A | N/A | N/A | N/A | N/A | N/A | 583.9 | 433.9 | 160 | 23 | 183 | 250.9 | -0.625
Write rank(1,1) | DDR3L_LDQS | DDR3L_DQ3 | Pass | Write rank(1,1) | U201.K3 | U402.F8 | DDR3L_LDQS | U201.K1&L1 | U402.F3&G3 | 114.527 | 552.6 | 402.6 | 140 | 32.3 | 172.3 | 230.3 | N/A | N/A | N/A | N/A | N/A | N/A | -0.625
Write rank(1,1) | DDR3L_LDQS | DDR3L_DQ3 | Pass | Write rank(1,1) | U201.K3 | U402.F8 | DDR3L_LDQS | U201.K1&L1 | U402.F3&G3 | 39.527 | 566.5 | 416.5 | 140 | 32.8 | 172.8 | 243.7 | 604.4 | 454.4 | 160 | 23 | 183 | 271.4 | -0.625
Write rank(1,1) | DDR3L_LDQS | DDR3L_DQ4 | Pass | Write rank(1,1) | U201.L4 | U402.H3 | DDR3L_LDQS | U201.K1&L1 | U402.F3&G3 | 125.777 | 597.1 | 447.1 | 140 | 33 | 173 | 274.1 | 590.4 | 440.4 | 160 | 23 | 183 | 257.4 | -0.625
Write rank(1,1) | DDR3L_LDQS | DDR3L_DQ4 | Pass | Write rank(1,1) | U201.L4 | U402.H3 | DDR3L_LDQS | U201.K1&L1 | U402.F3&G3 | 24.527 | 597.3 | 447.3 | 140 | 33 | 173 | 274.3 | 590.3 | 440.3 | 160 | 23 | 183 | 257.3 | -0.625
Write rank(1,1) | DDR3L_LDQS | DDR3L_DQ5 | Pass | Write rank(1,1) | U201.K6 | U402.H8 | DDR3L_LDQS | U201.K1&L1 | U402.F3&G3 | 155.777 | 543.7 | 393.7 | 140 | 33 | 173 | 220.7 | 642.2 | 492.2 | 160 | 23 | 183 | 309.2 | -0.625
Write rank(1,1) | DDR3L_LDQS | DDR3L_DQ5 | Pass | Write rank(1,1) | U201.K6 | U402.H8 | DDR3L_LDQS | U201.K1&L1 | U402.F3&G3 | 149.528 | 548.3 | 398.3 | 140 | 33 | 173 | 225.3 | 642 | 492 | 160 | 23 | 183 | 309 | -0.625
Write rank(1,1) | DDR3L_LDQS | DDR3L_DQ6 | Pass | Write rank(1,1) | U201.M6 | U402.G2 | DDR3L_LDQS | U201.K1&L1 | U402.F3&G3 | 53.277 | 600.5 | 450.5 | 140 | 33 | 173 | 277.5 | 588 | 438 | 160 | 23 | 183 | 255 | -0.625
Write rank(1,1) | DDR3L_LDQS | DDR3L_DQ6 | Pass | Write rank(1,1) | U201.M6 | U402.G2 | DDR3L_LDQS | U201.K1&L1 | U402.F3&G3 | 3.278 | 601.4 | 451.4 | 140 | 33 | 173 | 278.4 | 587.2 | 437.2 | 160 | 23 | 183 | 254.2 | -0.625
Write rank(1,1) | DDR3L_LDQS | DDR3L_DQ7 | Pass | Write rank(1,1) | U201.L6 | U402.H7 | DDR3L_LDQS | U201.K1&L1 | U402.F3&G3 | 10.777 | 555.1 | 405.1 | 140 | 33 | 173 | 232.1 | 631.9 | 481.9 | 160 | 23 | 183 | 298.9 | -0.625
Write rank(1,1) | DDR3L_LDQS | DDR3L_DQ7 | Pass | Write rank(1,1) | U201.L6 | U402.H7 | DDR3L_LDQS | U201.K1&L1 | U402.F3&G3 | 64.527 | 555.4 | 405.4 | 140 | 33 | 173 | 232.4 | 631.8 | 481.8 | 160 | 23 | 183 | 298.8 | -0.625
Write rank(1,1) | DDR3L_LDQS | DDR3L_LDM | Pass | Write rank(1,1) | U201.K4 | U402.E7 | DDR3L_LDQS | U201.K1&L1 | U402.F3&G3 | 62.028 | 548.1 | 398.1 | 140 | 33 | 173 | 225.1 | 633.5 | 483.5 | 160 | 23 | 183 | 300.5 | -0.625
Write rank(1,1) | DDR3L_LDQS | DDR3L_LDM | Pass | Write rank(1,1) | U201.K4 | U402.E7 | DDR3L_LDQS | U201.K1&L1 | U402.F3&G3 | 99.527 | 556.6 | 406.6 | 140 | 33 | 173 | 233.6 | 622.2 | 472.2 | 160 | 23 | 183 | 289.2 | -0.625
Write rank(1,1) | DDR3L_UDQS | DDR3L_DQ8 | Pass | Write rank(1,1) | U201.M2 | U402.D7 | DDR3L_UDQS | U201.N3&N2 | U402.C7&B7 | 89.526 | 553.5 | 403.5 | 140 | 33 | 173 | 230.5 | 629.2 | 479.2 | 160 | 23 | 183 | 296.2 | -0.625
Write rank(1,1) | DDR3L_UDQS | DDR3L_DQ8 | Pass | Write rank(1,1) | U201.M2 | U402.D7 | DDR3L_UDQS | U201.N3&N2 | U402.C7&B7 | 68.277 | 553.8 | 403.8 | 140 | 33 | 173 | 230.8 | 628.9 | 478.9 | 160 | 23 | 183 | 295.9 | -0.625
Write rank(1,1) | DDR3L_UDQS | DDR3L_DQ9 | Pass | Write rank(1,1) | U201.M1 | U402.C3 | DDR3L_UDQS | U201.N3&N2 | U402.C7&B7 | 89.526 | 609.7 | 459.7 | 140 | 33 | 173 | 286.7 | 580 | 430 | 160 | 23 | 183 | 247 | -0.625
Write rank(1,1) | DDR3L_UDQS | DDR3L_DQ9 | Pass | Write rank(1,1) | U201.M1 | U402.C3 | DDR3L_UDQS | U201.N3&N2 | U402.C7&B7 | 3.277 | N/A | N/A | N/A | N/A | N/A | N/A | 578.1 | 428.1 | 160 | 23 | 183 | 245.1 | -0.625
Write rank(1,1) | DDR3L_UDQS | DDR3L_DQ10 | Pass | Write rank(1,1) | U201.N1 | U402.C8 | DDR3L_UDQS | U201.N3&N2 | U402.C7&B7 | 139.526 | 582.5 | 432.5 | 140 | 33 | 173 | 259.5 | 604.6 | 454.6 | 160 | 23 | 183 | 271.6 | -0.625
Write rank(1,1) | DDR3L_UDQS | DDR3L_DQ10 | Pass | Write rank(1,1) | U201.N1 | U402.C8 | DDR3L_UDQS | U201.N3&N2 | U402.C7&B7 | 100.777 | 582.8 | 432.8 | 140 | 33 | 173 | 259.8 | 604.4 | 454.4 | 160 | 23 | 183 | 271.4 | -0.625
Write rank(1,1) | DDR3L_UDQS | DDR3L_DQ11 | Pass | Write rank(1,1) | U201.N5 | U402.C2 | DDR3L_UDQS | U201.N3&N2 | U402.C7&B7 | 9.526 | 566.8 | 416.8 | 140 | 33 | 173 | 243.8 | 625.1 | 475.1 | 160 | 23 | 183 | 292.1 | -0.625
Write rank(1,1) | DDR3L_UDQS | DDR3L_DQ11 | Pass | Write rank(1,1) | U201.N5 | U402.C2 | DDR3L_UDQS | U201.N3&N2 | U402.C7&B7 | 128.277 | 568.3 | 418.3 | 140 | 33 | 173 | 245.3 | 624.7 | 474.7 | 160 | 23 | 183 | 291.7 | -0.625
Write rank(1,1) | DDR3L_UDQS | DDR3L_DQ12 | Pass | Write rank(1,1) | U201.R2 | U402.A7 | DDR3L_UDQS | U201.N3&N2 | U402.C7&B7 | 147.026 | 587.4 | 437.4 | 140 | 33 | 173 | 264.4 | N/A | N/A | N/A | N/A | N/A | N/A | -0.625
Write rank(1,1) | DDR3L_UDQS | DDR3L_DQ12 | Pass | Write rank(1,1) | U201.R2 | U402.A7 | DDR3L_UDQS | U201.N3&N2 | U402.C7&B7 | 158.277 | 587.9 | 437.9 | 140 | 33 | 173 | 264.9 | 600.2 | 450.2 | 160 | 23 | 183 | 267.2 | -0.625
Write rank(1,1) | DDR3L_UDQS | DDR3L_DQ13 | Pass | Write rank(1,1) | U201.P2 | U402.A2 | DDR3L_UDQS | U201.N3&N2 | U402.C7&B7 | 134.526 | 599.2 | 449.2 | 140 | 33 | 173 | 276.2 | 590.1 | 440.1 | 160 | 23 | 183 | 257.1 | -0.625
Write rank(1,1) | DDR3L_UDQS | DDR3L_DQ13 | Pass | Write rank(1,1) | U201.P2 | U402.A2 | DDR3L_UDQS | U201.N3&N2 | U402.C7&B7 | 145.777 | N/A | N/A | N/A | N/A | N/A | N/A | 589.2 | 439.2 | 160 | 23 | 183 | 256.2 | -0.625
Write rank(1,1) | DDR3L_UDQS | DDR3L_DQ14 | Pass | Write rank(1,1) | U201.P1 | U402.B8 | DDR3L_UDQS | U201.N3&N2 | U402.C7&B7 | 147.026 | 558.8 | 408.8 | 140 | 32.9 | 172.9 | 235.9 | 625.3 | 475.3 | 160 | 23 | 183 | 292.3 | -0.625
Write rank(1,1) | DDR3L_UDQS | DDR3L_DQ14 | Pass | Write rank(1,1) | U201.P1 | U402.B8 | DDR3L_UDQS | U201.N3&N2 | U402.C7&B7 | 128.277 | 559.9 | 409.9 | 140 | 33 | 173 | 236.9 | 624.8 | 474.8 | 160 | 23 | 183 | 291.8 | -0.625
Write rank(1,1) | DDR3L_UDQS | DDR3L_DQ15 | Pass | Write rank(1,1) | U201.N4 | U402.A3 | DDR3L_UDQS | U201.N3&N2 | U402.C7&B7 | 59.526 | 594 | 444 | 140 | 33 | 173 | 271 | 595.9 | 445.9 | 160 | 23 | 183 | 262.9 | -0.625
Write rank(1,1) | DDR3L_UDQS | DDR3L_DQ15 | Pass | Write rank(1,1) | U201.N4 | U402.A3 | DDR3L_UDQS | U201.N3&N2 | U402.C7&B7 | 158.277 | N/A | N/A | N/A | N/A | N/A | N/A | 595.3 | 445.3 | 160 | 23 | 183 | 262.3 | -0.625
Write rank(1,1) | DDR3L_UDQS | DDR3L_UDM | Pass | Write rank(1,1) | U201.M3 | U402.D3 | DDR3L_UDQS | U201.N3&N2 | U402.C7&B7 | 137.026 | 596.6 | 446.6 | 140 | 33 | 173 | 273.6 | N/A | N/A | N/A | N/A | N/A | N/A | -0.625
Write rank(1,1) | DDR3L_UDQS | DDR3L_UDM | Pass | Write rank(1,1) | U201.M3 | U402.D3 | DDR3L_UDQS | U201.N3&N2 | U402.C7&B7 | 75.777 | 597.1 | 447.1 | 140 | 33 | 173 | 274.1 | 588.6 | 438.6 | 160 | 23 | 183 | 255.6 | -0.625
[11 empty] | tDQSQ [ps] | [5 empty] | tQH [ps]
| F) 関連するストローブのネット名 | A) ネット名 | B) パス/フェイル | C) 動作 | D) ドライバリファレンスとピン番号 | E) レシーバリファレンスとピン番号 | F) 関連するストローブのネット名 | G) 関連するストローブのドライバリファレスとピン番号 | H) 関連するストローブのレシーバリファレンスとピン番号 | I) ストローブがしきい値と交わる時間 [ns] | J) セットアップ時間 [ps] | K) 最小セットアップ時間,（初期遅延デルタ） [ps] | L) 基準セットアップ時間 [ps] | M) セットアップ・ディレーティング時間デルタ (JEDEC) [ps] | N) 必要なセットアップ時間 [ps] P) = L) + M) | O) セットアップ時間マージン [ps] O) = K) - N) | P) ホールド時間 [ps] | Q) 最小ホールド時間,（初期遅延デルタ） [ps] | R) 基準ホールド時間 [ps] | S) ホールド・ディレーティング時間デルタ (JEDEC) [ps] | T) 必要なホールド時間 [ps] T) = R) + S) | U) ホールド時間マージン [ps] U) = Q) - T) | V) Stimulus オフセット [ns] | W) コメント
Operation | Associated Clk/Strobe Net Name | Net Name | Pass/Fail | Operation | Driver Comp Ref Des & Pin Name | Receiver Comp Ref Des & Pin Name | Associated Clk/Strobe Net Name | Associated Clk/Strobe Driver Comp Ref Des & Pin Name | Associated Clk/Strobe Receiver Comp Ref Des & Pin Name | Clk/Strobe Crossing Threshold Time, [ns] | Setup Time (From Sim), tDS, [ps] | Min Setup Time, tDS(min) = tDS - Initial Delay Delta, [ps] | Base Setup Time, tDS(base), [ps] | Setup Derate Time Delta, d(tDS), [ps] | Required Setup Time, tDS(req) = tDS(base) + d(tDS), [ps] | Setup Time Margin, tDS(margin) = tDS(min) - tDS(req), [ps] | Hold Time (From Sim), tDH, [ps] | Min Hold Time, tDH(min) = tDH - Initial Delay Delta, [ps] | Base Hold Time, tDH(base), [ps] | Hold Derate Time Delta, d(tDH), [ps] | Required Hold Time, tDH(req) = tDH(base) + d(tDH), [ps] | Hold Time Margin, tDH(margin) = tDH(min) - tDH(req), [ps] | Stimulus Offset, [ns] | Comments
Read rank(1,1) | DDR3L_LDQS | DDR3L_DQ0 | Pass | Read rank(1,1) | U402.E3 | U201.M4 | DDR3L_LDQS | U402.F3&G3 | U201.K1&L1 | 96.234 | 628.4 | 378.4 | 150 | 0 | 150 | 228.4 | N/A | N/A | N/A | N/A | N/A | N/A | -0.675
Read rank(1,1) | DDR3L_LDQS | DDR3L_DQ0 | Pass | Read rank(1,1) | U402.E3 | U201.M4 | DDR3L_LDQS | U402.F3&G3 | U201.K1&L1 | 102.485 | N/A | N/A | N/A | N/A | N/A | N/A | 506.7 | 256.7 | 250 | 0 | 250 | 6.7 | -0.675
Read rank(1,1) | DDR3L_LDQS | DDR3L_DQ1 | Pass | Read rank(1,1) | U402.F7 | U201.K2 | DDR3L_LDQS | U402.F3&G3 | U201.K1&L1 | 26.234 | 597.2 | 347.2 | 150 | 0 | 150 | 197.2 | 522.2 | 272.2 | 250 | 0 | 250 | 22.2 | -0.675
Read rank(1,1) | DDR3L_LDQS | DDR3L_DQ1 | Pass | Read rank(1,1) | U402.F7 | U201.K2 | DDR3L_LDQS | U402.F3&G3 | U201.K1&L1 | 77.485 | 611.3 | 361.3 | 150 | 0 | 150 | 211.3 | 515.3 | 265.3 | 250 | 0 | 250 | 15.3 | -0.675
Read rank(1,1) | DDR3L_LDQS | DDR3L_DQ2 | Pass | Read rank(1,1) | U402.F2 | U201.L5 | DDR3L_LDQS | U402.F3&G3 | U201.K1&L1 | 33.734 | 627.4 | 377.4 | 150 | 0 | 150 | 227.4 | N/A | N/A | N/A | N/A | N/A | N/A | -0.675
Read rank(1,1) | DDR3L_LDQS | DDR3L_DQ2 | Pass | Read rank(1,1) | U402.F2 | U201.L5 | DDR3L_LDQS | U402.F3&G3 | U201.K1&L1 | 12.485 | N/A | N/A | N/A | N/A | N/A | N/A | 504.8 | 254.8 | 250 | 0 | 250 | 4.8 | -0.675
Read rank(1,1) | DDR3L_LDQS | DDR3L_DQ3 | Pass | Read rank(1,1) | U402.F8 | U201.K3 | DDR3L_LDQS | U402.F3&G3 | U201.K1&L1 | 26.234 | 575.6 | 325.6 | 150 | 0 | 150 | 175.6 | N/A | N/A | N/A | N/A | N/A | N/A | -0.675
Read rank(1,1) | DDR3L_LDQS | DDR3L_DQ3 | Pass | Read rank(1,1) | U402.F8 | U201.K3 | DDR3L_LDQS | U402.F3&G3 | U201.K1&L1 | 33.734 | 597.2 | 347.2 | 150 | 0 | 150 | 197.2 | 533.4 | 283.4 | 250 | 0 | 250 | 33.4 | -0.675
Read rank(1,1) | DDR3L_LDQS | DDR3L_DQ4 | Pass | Read rank(1,1) | U402.H3 | U201.L4 | DDR3L_LDQS | U402.F3&G3 | U201.K1&L1 | 33.734 | 622.3 | 372.3 | 150 | 0 | 150 | 222.3 | 512.6 | 262.6 | 250 | 0 | 250 | 12.6 | -0.675
Read rank(1,1) | DDR3L_LDQS | DDR3L_DQ4 | Pass | Read rank(1,1) | U402.H3 | U201.L4 | DDR3L_LDQS | U402.F3&G3 | U201.K1&L1 | 7.485 | 623.2 | 373.2 | 150 | 0 | 150 | 223.2 | 511.8 | 261.8 | 250 | 0 | 250 | 11.8 | -0.675
Read rank(1,1) | DDR3L_LDQS | DDR3L_DQ5 | Pass | Read rank(1,1) | U402.H8 | U201.K6 | DDR3L_LDQS | U402.F3&G3 | U201.K1&L1 | 58.734 | 564 | 314 | 150 | 0 | 150 | 164 | 565.2 | 315.2 | 250 | 0 | 250 | 65.2 | -0.675
Read rank(1,1) | DDR3L_LDQS | DDR3L_DQ5 | Pass | Read rank(1,1) | U402.H8 | U201.K6 | DDR3L_LDQS | U402.F3&G3 | U201.K1&L1 | 22.485 | 572.6 | 322.6 | 150 | 0 | 150 | 172.6 | 564.3 | 314.3 | 250 | 0 | 250 | 64.3 | -0.675
Read rank(1,1) | DDR3L_LDQS | DDR3L_DQ6 | Pass | Read rank(1,1) | U402.G2 | U201.M6 | DDR3L_LDQS | U402.F3&G3 | U201.K1&L1 | 13.734 | 626.9 | 376.9 | 150 | 0 | 150 | 226.9 | N/A | N/A | N/A | N/A | N/A | N/A | -0.675
Read rank(1,1) | DDR3L_LDQS | DDR3L_DQ6 | Pass | Read rank(1,1) | U402.G2 | U201.M6 | DDR3L_LDQS | U402.F3&G3 | U201.K1&L1 | 7.485 | N/A | N/A | N/A | N/A | N/A | N/A | 508.8 | 258.8 | 250 | 0 | 250 | 8.8 | -0.675
Read rank(1,1) | DDR3L_LDQS | DDR3L_DQ7 | Pass | Read rank(1,1) | U402.H7 | U201.L6 | DDR3L_LDQS | U402.F3&G3 | U201.K1&L1 | 81.234 | 574.7 | 324.7 | 150 | 0 | 150 | 174.7 | N/A | N/A | N/A | N/A | N/A | N/A | -0.675
Read rank(1,1) | DDR3L_LDQS | DDR3L_DQ7 | Pass | Read rank(1,1) | U402.H7 | U201.L6 | DDR3L_LDQS | U402.F3&G3 | U201.K1&L1 | 4.985 | 582.6 | 332.6 | 150 | 0 | 150 | 182.6 | 553.5 | 303.5 | 250 | 0 | 250 | 53.5 | -0.675
Read rank(1,1) | DDR3L_UDQS | DDR3L_DQ8 | Pass | Read rank(1,1) | U402.D7 | U201.M2 | DDR3L_UDQS | U402.C7&B7 | U201.N3&N2 | 96.23 | 570.1 | 320.1 | 150 | 0 | 150 | 170.1 | N/A | N/A | N/A | N/A | N/A | N/A | -0.675
Read rank(1,1) | DDR3L_UDQS | DDR3L_DQ8 | Pass | Read rank(1,1) | U402.D7 | U201.M2 | DDR3L_UDQS | U402.C7&B7 | U201.N3&N2 | 152.48 | 578.5 | 328.5 | 150 | 0 | 150 | 178.5 | 558.3 | 308.3 | 250 | 0 | 250 | 58.3 | -0.675
Read rank(1,1) | DDR3L_UDQS | DDR3L_DQ9 | Pass | Read rank(1,1) | U402.C3 | U201.M1 | DDR3L_UDQS | U402.C7&B7 | U201.N3&N2 | 33.73 | 630.5 | 380.5 | 150 | 0 | 150 | 230.5 | N/A | N/A | N/A | N/A | N/A | N/A | -0.675
Read rank(1,1) | DDR3L_UDQS | DDR3L_DQ9 | Pass | Read rank(1,1) | U402.C3 | U201.M1 | DDR3L_UDQS | U402.C7&B7 | U201.N3&N2 | 7.48 | N/A | N/A | N/A | N/A | N/A | N/A | 505.4 | 255.4 | 250 | 0 | 250 | 5.4 | -0.675
Read rank(1,1) | DDR3L_UDQS | DDR3L_DQ10 | Pass | Read rank(1,1) | U402.C8 | U201.N1 | DDR3L_UDQS | U402.C7&B7 | U201.N3&N2 | 3.73 | 607.3 | 357.3 | 150 | 0 | 150 | 207.3 | N/A | N/A | N/A | N/A | N/A | N/A | -0.675
Read rank(1,1) | DDR3L_UDQS | DDR3L_DQ10 | Pass | Read rank(1,1) | U402.C8 | U201.N1 | DDR3L_UDQS | U402.C7&B7 | U201.N3&N2 | 79.98 | 607.6 | 357.6 | 150 | 0 | 150 | 207.6 | 529.7 | 279.7 | 250 | 0 | 250 | 29.7 | -0.675
Read rank(1,1) | DDR3L_UDQS | DDR3L_DQ11 | Pass | Read rank(1,1) | U402.C2 | U201.N5 | DDR3L_UDQS | U402.C7&B7 | U201.N3&N2 | 36.23 | 586.4 | 336.4 | 150 | 0 | 150 | 186.4 | N/A | N/A | N/A | N/A | N/A | N/A | -0.675
Read rank(1,1) | DDR3L_UDQS | DDR3L_DQ11 | Pass | Read rank(1,1) | U402.C2 | U201.N5 | DDR3L_UDQS | U402.C7&B7 | U201.N3&N2 | 24.98 | 592.4 | 342.4 | 150 | 0 | 150 | 192.4 | 549.9 | 299.9 | 250 | 0 | 250 | 49.9 | -0.675
Read rank(1,1) | DDR3L_UDQS | DDR3L_DQ12 | Pass | Read rank(1,1) | U402.A7 | U201.R2 | DDR3L_UDQS | U402.C7&B7 | U201.N3&N2 | 38.73 | 615 | 365 | 150 | 0 | 150 | 215 | 524.9 | 274.9 | 250 | 0 | 250 | 24.9 | -0.675
Read rank(1,1) | DDR3L_UDQS | DDR3L_DQ12 | Pass | Read rank(1,1) | U402.A7 | U201.R2 | DDR3L_UDQS | U402.C7&B7 | U201.N3&N2 | 14.98 | 615.3 | 365.3 | 150 | 0 | 150 | 215.3 | 524.4 | 274.4 | 250 | 0 | 250 | 24.4 | -0.675
Read rank(1,1) | DDR3L_UDQS | DDR3L_DQ13 | Pass | Read rank(1,1) | U402.A2 | U201.P2 | DDR3L_UDQS | U402.C7&B7 | U201.N3&N2 | 148.73 | 624.8 | 374.8 | 150 | 0 | 150 | 224.8 | N/A | N/A | N/A | N/A | N/A | N/A | -0.675
Read rank(1,1) | DDR3L_UDQS | DDR3L_DQ13 | Pass | Read rank(1,1) | U402.A2 | U201.P2 | DDR3L_UDQS | U402.C7&B7 | U201.N3&N2 | 7.48 | 625.6 | 375.6 | 150 | 0 | 150 | 225.6 | 513.9 | 263.9 | 250 | 0 | 250 | 13.9 | -0.675
Read rank(1,1) | DDR3L_UDQS | DDR3L_DQ14 | Pass | Read rank(1,1) | U402.B8 | U201.P1 | DDR3L_UDQS | U402.C7&B7 | U201.N3&N2 | 21.23 | 578 | 328 | 150 | 0 | 150 | 178 | N/A | N/A | N/A | N/A | N/A | N/A | -0.675
Read rank(1,1) | DDR3L_UDQS | DDR3L_DQ14 | Pass | Read rank(1,1) | U402.B8 | U201.P1 | DDR3L_UDQS | U402.C7&B7 | U201.N3&N2 | 89.98 | 578.3 | 328.3 | 150 | 0 | 150 | 178.3 | 553.4 | 303.4 | 250 | 0 | 250 | 53.4 | -0.675
Read rank(1,1) | DDR3L_UDQS | DDR3L_DQ15 | Pass | Read rank(1,1) | U402.A3 | U201.N4 | DDR3L_UDQS | U402.C7&B7 | U201.N3&N2 | 83.73 | 620.7 | 370.7 | 150 | 0 | 150 | 220.7 | 519.2 | 269.2 | 250 | 0 | 250 | 19.2 | -0.675
Read rank(1,1) | DDR3L_UDQS | DDR3L_DQ15 | Pass | Read rank(1,1) | U402.A3 | U201.N4 | DDR3L_UDQS | U402.C7&B7 | U201.N3&N2 | 2.48 | 621.2 | 371.2 | 150 | 0 | 150 | 221.2 | 518.8 | 268.8 | 250 | 0 | 250 | 18.8 | -0.675

## skew_Typ.
メモリ規格
A) ネット名 | B) パス/フェイル | C) 動作 | D) ドライバリファレンスとピン番号 | E) レシーバリファレンスとピン番号 | F) 関連するクロックとストローブのネット名 | G) 関連するクロックのドライバリファレスとピン番号 | H) 関連するクロックのレシーバリファレスとピン番号 | I) クロック起動時間 [ns] | J) クロック到達時間 [ns] | K) クロック遅延時間 [ns] K) = J) - I) | L) ストローブ起動時間 [ns] | M) ストローブ到着時間 [ns] | N) ストローブ遅延時間 [ns] N) = M) - L) | O) スキュー時間 (min) [ps] O) = P) - (¦tCKDQS(max)-tCKDQS(min)¦/2) | P) スキュー時間 (typ) [ps] P) = L) - I) | Q) スキュー時間 (max) [ps] Q) = P) + (¦tCKDQS(max)-tCKDQS(min)¦/2) | R) tDQSS スキュー時間 (early) [ps] R) = S) - (¦tCKDQS(max)-tCKDQS(min)¦/2) | S) tDQSS スキュー時間 (late) [ps] S) = M) -J) | T) tDQSS スキュー時間 (late) [ps] T) = S) + (¦tCKDQS(max)-tCKDQS(min)¦/2) | U) tDSS セットアップ時間 [ps] U) = J) -(1つ前のDQS立ち下がりエッジの測定時間) - (tCKDQS(max) - tCKDQS(min))/2 | V) tDSH ホールド時間 [ps] V) = (次のDQS立ち下がりエッジの測定時間) - J) - (tCKDQS(max) - tCKDQS(min))/2 | W) 負の tDQSS 最大値 [ps] | X) 正の tDQSS 最大値 [ps] | Y) tDSS 最大値 [ps] | Z) tDSH 最大値 [ps] | AA) tDQSS (early) 時間のマージン [ps] AA) = R) - W) | AB tDQSS (late) 時間のマージン [ps] AB) = X) - T) | AC) tDSS 時間のマージン [ps] AC) = U) - Y) | AD tDSH 時間のマージン [ps] AD) = V) - Z) | AE Stimulus オフセット [ns] | AF コメント
Net Name | Pass/Fail | Operation | Driver Comp Ref Des & Pin Name | Receiver Comp Ref Des & Pin Name | Associated Clk Net Name | Associated Clk Driver Comp Ref Des & Pin Name | Associated Clk Receiver Comp Ref Des & Pin Name | Clk Launch Time (From Sim), [ns] | Clk Arrival Time (From Sim), [ns] | Clk Delay Time, [ps] | Strobe Launch Time (From Sim), [ns] | Strobe Arrival Time (From Sim), [ns] | Strobe Delay Time, [ps] | Launch Skew Time (min), [ps] | Launch Skew Time (typ), [ps] | Launch Skew Time (max), [ps] | tDQSS Skew Time (early), [ps] | tDQSS Skew Time (typ), [ps] | tDQSS Skew Time (late), [ps] | tDSS Setup Time (From Sim), [ps] | tDSH Hold Time (From Sim), [ps] | Negative tDQSS Limit, [ps] | Positive tDQSS Limit, [ps] | tDSS Limit, [ps] | tDSH Limit, [ps] | tDQSS (early) Time Margin = tDQSS(early) - tDQSS(negative limit), [ps] | tDQSS (late) Time Margin = tDQSS(positive limit) - tDQSS(late), [ps] | tDSS Time Margin = tDSS - tDSS(limit), [ps] | tDSH Time Margin = tDSH - tDSH(limit), [ps] | Stimulus Offset, [ps] | Comments
DDR3L_LDQS | Pass | Write slot1 | U201.K1&L1 | U402.F3&G3 | DDR3L_CLK | U201.G2&G1 | U402.J7&K7 | 6.733 | 6.997 | 263.4 | 6.76 | 7.027 | 267.6 | -123.3 | 26.7 | 176.7 | -119.1 | 30.9 | 180.9 | 1069.1 | 1130.9 | -625 | 625 | 500 | 500 | 505.9 | 444.1 | 569.1 | 630.9 | 0
DDR3L_UDQS | Pass | Write slot1 | U201.N3&N2 | U402.C7&B7 | DDR3L_CLK | U201.G2&G1 | U402.J7&K7 | 6.733 | 6.997 | 263.4 | 6.761 | 7.026 | 265.3 | -122 | 28 | 178 | -120.1 | 29.9 | 179.9 | 1069.8 | 1130.1 | -625 | 625 | 500 | 500 | 504.9 | 445.1 | 569.8 | 630.1 | 0

## cac_Typ.
[9 empty] | Setup Time [ps] | [5 empty] | Hold Time [ps]
A) ネット名 | B) パス/フェイル | C) 動作 | D) ドライバリファレンスとピン番号 | E) レシーバリファレンスとピン番号 | F) 関連するクロックのネット名 | G) 関連するクロックのドライバリファレスとピン番号 | H) 関連するクロックのレシーバリファレンスとピン番号 | I) クロックがしきい値と交わる時間 [ns] | J) セットアップ時間 [ps] | K) 最小セットアップ時間, （初期遅延デルタ） [ps] | L) 基準セットアップ時間 [ps] | M) セットアップ・ディレーティング時間デルタ (JEDEC) [ps] | N) 必要なセットアップ時間 [ps] P) = L) + M) | O) セットアップ時間マージン [ps] O) = K) - N) | P) ホールド時間 [ps] | Q) 最小ホールドアップ時間, （初期遅延デルタ） [ps] | R) 基準ホールド時間 [ps] | S) ホールド・ディレーティング時間デルタ (JEDEC) [ps] | T) 必要なホールド時間 [ps] T) = R) + S) | U) ホールド時間マージン [ps] U) = Q) - T) | V) Stimulus オフセット [ns] | W) コメント
Net Name | Pass/Fail | Operation | Driver Comp Ref Des & Pin Name | Receiver Comp Ref Des & Pin Name | Associated Clk/Strobe Net Name | Associated Clk/Strobe Driver Comp Ref Des & Pin Name | Associated Clk/Strobe Receiver Comp Ref Des & Pin Name | Clk/Strobe Crossing Threshold Time, [ns] | Setup Time (From Sim), tIS, [ps] | Min Setup Time, tIS(min) = tIS - Initial Delay Delta, [ps] | Base Setup Time, tIS(base), [ps] | Setup Derate Time Delta, d(tIS), [ps] | Required Setup Time, tIS(req) = tIS(base) + d(tIS), [ps] | Setup Time Margin, tIS(margin) = tIS(min) - tIS(req), [ps] | Hold Time (From Sim), tIH, [ps] | Min Hold Time, tIH(min) = tIH - Initial Delay Delta, [ps] | Base Hold Time, tIH(base), [ps] | Hold Derate Time Delta, d(tIH), [ps] | Required Hold Time, tIH(req) = tIH(base) + d(tIH), [ps] | Hold Time Margin, tIH(margin) = tIH(min) - tIH(req), [ps] | Stimulus Offset, [ns] | Comments
DDR3L_A0 | Pass | Write rank(1,1) | U201.F3 | U402.N3 | DDR3L_CLK | U201.G2&G1 | U402.J7&K7 | 131.997 | 1174.5 | 874.5 | 365 | 68 | 433 | 441.5 | N/A | N/A | N/A | N/A | N/A | N/A | -1.25
DDR3L_A0 | Pass | Write rank(1,1) | U201.F3 | U402.N3 | DDR3L_CLK | U201.G2&G1 | U402.J7&K7 | 49.497 | 1174.6 | 874.6 | 365 | 68 | 433 | 441.6 | 1269 | 969 | 285 | 45 | 330 | 639 | -1.25
DDR3L_A1 | Pass | Write rank(1,1) | U201.D1 | U402.P7 | DDR3L_CLK | U201.G2&G1 | U402.J7&K7 | 14.497 | 1185.6 | 885.6 | 365 | 68 | 433 | 452.6 | N/A | N/A | N/A | N/A | N/A | N/A | -1.25
DDR3L_A1 | Pass | Write rank(1,1) | U201.D1 | U402.P7 | DDR3L_CLK | U201.G2&G1 | U402.J7&K7 | 4.498 | 1192 | 892 | 365 | 68 | 433 | 459 | 1260.8 | 960.8 | 285 | 45 | 330 | 630.8 | -1.25
DDR3L_A2 | Pass | Write rank(1,1) | U201.E1 | U402.P3 | DDR3L_CLK | U201.G2&G1 | U402.J7&K7 | 71.997 | 1227 | 927 | 365 | 68 | 433 | 494 | N/A | N/A | N/A | N/A | N/A | N/A | -1.25
DDR3L_A2 | Pass | Write rank(1,1) | U201.E1 | U402.P3 | DDR3L_CLK | U201.G2&G1 | U402.J7&K7 | 4.498 | N/A | N/A | N/A | N/A | N/A | N/A | 1219.9 | 919.9 | 285 | 45 | 330 | 589.9 | -1.25
DDR3L_A3 | Pass | Write rank(1,1) | U201.B1 | U402.N2 | DDR3L_CLK | U201.G2&G1 | U402.J7&K7 | 6.997 | 1250.1 | 950.1 | 365 | 68 | 433 | 517.1 | 1199.6 | 899.6 | 285 | 45 | 330 | 569.6 | -1.25
DDR3L_A3 | Pass | Write rank(1,1) | U201.B1 | U402.N2 | DDR3L_CLK | U201.G2&G1 | U402.J7&K7 | 4.498 | N/A | N/A | N/A | N/A | N/A | N/A | 1199 | 899 | 285 | 45 | 330 | 569 | -1.25
DDR3L_A4 | Pass | Write rank(1,1) | U201.C1 | U402.P8 | DDR3L_CLK | U201.G2&G1 | U402.J7&K7 | 144.497 | 1188.6 | 888.6 | 365 | 68 | 433 | 455.6 | N/A | N/A | N/A | N/A | N/A | N/A | -1.25
DDR3L_A4 | Pass | Write rank(1,1) | U201.C1 | U402.P8 | DDR3L_CLK | U201.G2&G1 | U402.J7&K7 | 81.997 | 1193.7 | 893.7 | 365 | 68 | 433 | 460.7 | 1263.3 | 963.3 | 285 | 45 | 330 | 633.3 | -1.25
DDR3L_A5 | Pass | Write rank(1,1) | U201.B2 | U402.P2 | DDR3L_CLK | U201.G2&G1 | U402.J7&K7 | 51.997 | 1214.5 | 914.5 | 365 | 68 | 433 | 481.5 | 1237.4 | 937.4 | 285 | 45 | 330 | 607.4 | -1.25
DDR3L_A5 | Pass | Write rank(1,1) | U201.B2 | U402.P2 | DDR3L_CLK | U201.G2&G1 | U402.J7&K7 | 121.997 | 1222.5 | 922.5 | 365 | 68 | 433 | 489.5 | 1235.2 | 935.2 | 285 | 45 | 330 | 605.2 | -1.25
DDR3L_A6 | Pass | Write rank(1,1) | U201.C2 | U402.R8 | DDR3L_CLK | U201.G2&G1 | U402.J7&K7 | 71.997 | 1183.9 | 883.9 | 365 | 68 | 433 | 450.9 | 1266.4 | 966.4 | 285 | 45 | 330 | 636.4 | -1.25
DDR3L_A6 | Pass | Write rank(1,1) | U201.C2 | U402.R8 | DDR3L_CLK | U201.G2&G1 | U402.J7&K7 | 4.498 | 1190.3 | 890.3 | 365 | 68 | 433 | 457.3 | 1265.5 | 965.5 | 285 | 45 | 330 | 635.5 | -1.25
DDR3L_A7 | Pass | Write rank(1,1) | U201.A2 | U402.R2 | DDR3L_CLK | U201.G2&G1 | U402.J7&K7 | 101.997 | 1231 | 931 | 365 | 68 | 433 | 498 | 1218.9 | 918.9 | 285 | 45 | 330 | 588.9 | -1.25
DDR3L_A7 | Pass | Write rank(1,1) | U201.A2 | U402.R2 | DDR3L_CLK | U201.G2&G1 | U402.J7&K7 | 154.497 | 1234.8 | 934.8 | 365 | 68 | 433 | 501.8 | 1218.8 | 918.8 | 285 | 45 | 330 | 588.8 | -1.25
DDR3L_A8 | Pass | Write rank(1,1) | U201.A3 | U402.T8 | DDR3L_CLK | U201.G2&G1 | U402.J7&K7 | 64.497 | 1146.8 | 846.8 | 365 | 68 | 433 | 413.8 | N/A | N/A | N/A | N/A | N/A | N/A | -1.25
DDR3L_A8 | Pass | Write rank(1,1) | U201.A3 | U402.T8 | DDR3L_CLK | U201.G2&G1 | U402.J7&K7 | 4.498 | 1147.7 | 847.7 | 365 | 68 | 433 | 414.7 | 1295 | 995 | 285 | 45 | 330 | 665 | -1.25
DDR3L_A9 | Pass | Write rank(1,1) | U201.A4 | U402.R3 | DDR3L_CLK | U201.G2&G1 | U402.J7&K7 | 159.497 | 1181.1 | 881.1 | 365 | 68 | 433 | 448.1 | N/A | N/A | N/A | N/A | N/A | N/A | -1.25
DDR3L_A9 | Pass | Write rank(1,1) | U201.A4 | U402.R3 | DDR3L_CLK | U201.G2&G1 | U402.J7&K7 | 76.997 | 1181.3 | 881.3 | 365 | 68 | 433 | 448.3 | 1259.7 | 959.7 | 285 | 45 | 330 | 629.7 | -1.25
DDR3L_A10 | Pass | Write rank(1,1) | U201.A5 | U402.L7 | DDR3L_CLK | U201.G2&G1 | U402.J7&K7 | 16.997 | 1121.9 | 821.9 | 365 | 68 | 433 | 388.9 | 1320.4 | 1020.4 | 285 | 45 | 330 | 690.4 | -1.25
DDR3L_A10 | Pass | Write rank(1,1) | U201.A5 | U402.L7 | DDR3L_CLK | U201.G2&G1 | U402.J7&K7 | 76.997 | 1122 | 822 | 365 | 68 | 433 | 389 | 1320.3 | 1020.3 | 285 | 45 | 330 | 690.3 | -1.25
DDR3L_A11 | Pass | Write rank(1,1) | U201.B3 | U402.R7 | DDR3L_CLK | U201.G2&G1 | U402.J7&K7 | 6.997 | 1181.6 | 881.6 | 365 | 68 | 433 | 448.6 | 1261.9 | 961.9 | 285 | 45 | 330 | 631.9 | -1.25
DDR3L_A11 | Pass | Write rank(1,1) | U201.B3 | U402.R7 | DDR3L_CLK | U201.G2&G1 | U402.J7&K7 | 149.497 | 1181.7 | 881.7 | 365 | 68 | 433 | 448.7 | 1261.7 | 961.7 | 285 | 45 | 330 | 631.7 | -1.25
DDR3L_A12 | Pass | Write rank(1,1) | U201.C3 | U402.N7 | DDR3L_CLK | U201.G2&G1 | U402.J7&K7 | 71.997 | 1177.4 | 877.4 | 365 | 68 | 433 | 444.4 | N/A | N/A | N/A | N/A | N/A | N/A | -1.25
DDR3L_A12 | Pass | Write rank(1,1) | U201.C3 | U402.N7 | DDR3L_CLK | U201.G2&G1 | U402.J7&K7 | 49.497 | 1181.1 | 881.1 | 365 | 68 | 433 | 448.1 | 1279.4 | 979.4 | 285 | 45 | 330 | 649.4 | -1.25
DDR3L_A13 | Pass | Write rank(1,1) | U201.B4 | U402.T3 | DDR3L_CLK | U201.G2&G1 | U402.J7&K7 | 26.997 | 1192.4 | 892.4 | 365 | 68 | 433 | 459.4 | 1252.7 | 952.7 | 285 | 45 | 330 | 622.7 | -1.25
DDR3L_A13 | Pass | Write rank(1,1) | U201.B4 | U402.T3 | DDR3L_CLK | U201.G2&G1 | U402.J7&K7 | 76.997 | 1192.6 | 892.6 | 365 | 68 | 433 | 459.6 | 1252.7 | 952.7 | 285 | 45 | 330 | 622.7 | -1.25
DDR3L_A14 | Pass | Write rank(1,1) | U201.C4 | U402.T7 | DDR3L_CLK | U201.G2&G1 | U402.J7&K7 | 116.997 | 1162.4 | 862.4 | 365 | 68 | 433 | 429.4 | N/A | N/A | N/A | N/A | N/A | N/A | -1.25
DDR3L_A14 | Pass | Write rank(1,1) | U201.C4 | U402.T7 | DDR3L_CLK | U201.G2&G1 | U402.J7&K7 | 61.997 | N/A | N/A | N/A | N/A | N/A | N/A | 1281.8 | 981.8 | 285 | 45 | 330 | 651.8 | -1.25
DDR3L_BA0 | Pass | Write rank(1,1) | U201.D2 | U402.M2 | DDR3L_CLK | U201.G2&G1 | U402.J7&K7 | 134.497 | 1235.2 | 935.2 | 365 | 68 | 433 | 502.2 | N/A | N/A | N/A | N/A | N/A | N/A | -1.25
DDR3L_BA0 | Pass | Write rank(1,1) | U201.D2 | U402.M2 | DDR3L_CLK | U201.G2&G1 | U402.J7&K7 | 4.498 | N/A | N/A | N/A | N/A | N/A | N/A | 1206.9 | 906.9 | 285 | 45 | 330 | 576.9 | -1.25
DDR3L_BA1 | Pass | Write rank(1,1) | U201.E2 | U402.N8 | DDR3L_CLK | U201.G2&G1 | U402.J7&K7 | 86.997 | 1177.5 | 877.5 | 365 | 68 | 433 | 444.5 | 1261.2 | 961.2 | 285 | 45 | 330 | 631.2 | -1.25
DDR3L_BA1 | Pass | Write rank(1,1) | U201.E2 | U402.N8 | DDR3L_CLK | U201.G2&G1 | U402.J7&K7 | 136.997 | N/A | N/A | N/A | N/A | N/A | N/A | 1261.1 | 961.1 | 285 | 45 | 330 | 631.1 | -1.25
DDR3L_BA2 | Pass | Write rank(1,1) | U201.E3 | U402.M3 | DDR3L_CLK | U201.G2&G1 | U402.J7&K7 | 71.997 | 1227.9 | 927.9 | 365 | 68 | 433 | 494.9 | N/A | N/A | N/A | N/A | N/A | N/A | -1.25
DDR3L_BA2 | Pass | Write rank(1,1) | U201.E3 | U402.M3 | DDR3L_CLK | U201.G2&G1 | U402.J7&K7 | 76.997 | N/A | N/A | N/A | N/A | N/A | N/A | 1214.4 | 914.4 | 285 | 45 | 330 | 584.4 | -1.25
DDR3L_/CAS | Pass | Write rank(1,1) | U201.F5 | U402.K3 | DDR3L_CLK | U201.G2&G1 | U402.J7&K7 | 14.497 | 1246.8 | 946.8 | 365 | 68 | 433 | 513.8 | N/A | N/A | N/A | N/A | N/A | N/A | -1.25
DDR3L_/CAS | Pass | Write rank(1,1) | U201.F5 | U402.K3 | DDR3L_CLK | U201.G2&G1 | U402.J7&K7 | 4.498 | N/A | N/A | N/A | N/A | N/A | N/A | 1204.5 | 904.5 | 285 | 45 | 330 | 574.5 | -1.25
DDR3L_/RAS | Pass | Write rank(1,1) | U201.G5 | U402.J3 | DDR3L_CLK | U201.G2&G1 | U402.J7&K7 | 134.497 | 1245.7 | 945.7 | 365 | 68 | 433 | 512.7 | 1205.3 | 905.3 | 285 | 45 | 330 | 575.3 | -1.25
DDR3L_/RAS | Pass | Write rank(1,1) | U201.G5 | U402.J3 | DDR3L_CLK | U201.G2&G1 | U402.J7&K7 | 4.498 | N/A | N/A | N/A | N/A | N/A | N/A | 1204.6 | 904.6 | 285 | 45 | 330 | 574.6 | -1.25
DDR3L_/WE | Pass | Write rank(1,1) | U201.F2 | U402.L3 | DDR3L_CLK | U201.G2&G1 | U402.J7&K7 | 129.497 | 1230.9 | 930.9 | 365 | 68 | 433 | 497.9 | N/A | N/A | N/A | N/A | N/A | N/A | -1.25
DDR3L_/WE | Pass | Write rank(1,1) | U201.F2 | U402.L3 | DDR3L_CLK | U201.G2&G1 | U402.J7&K7 | 79.497 | 1231.2 | 931.2 | 365 | 68 | 433 | 498.2 | 1217.6 | 917.6 | 285 | 45 | 330 | 587.6 | -1.25
DDR3L_/CS | Pass | Write rank(1,1) | U201.F1 | U402.L2 | DDR3L_CLK | U201.G2&G1 | U402.J7&K7 | 86.997 | 1245.2 | 945.2 | 365 | 68 | 433 | 512.2 | 1206.7 | 906.7 | 285 | 45 | 330 | 576.7 | -1.25
DDR3L_/CS | Pass | Write rank(1,1) | U201.F1 | U402.L2 | DDR3L_CLK | U201.G2&G1 | U402.J7&K7 | 71.997 | N/A | N/A | N/A | N/A | N/A | N/A | 1205.9 | 905.9 | 285 | 45 | 330 | 575.9 | -1.25
DDR3L_CKE | Pass | Write rank(1,1) | U201.J4 | U402.K9 | DDR3L_CLK | U201.G2&G1 | U402.J7&K7 | 101.997 | 1221.7 | 921.7 | 365 | 68 | 433 | 488.7 | N/A | N/A | N/A | N/A | N/A | N/A | -1.25
DDR3L_CKE | Pass | Write rank(1,1) | U201.J4 | U402.K9 | DDR3L_CLK | U201.G2&G1 | U402.J7&K7 | 151.997 | N/A | N/A | N/A | N/A | N/A | N/A | 1233.4 | 933.4 | 285 | 45 | 330 | 603.4 | -1.25
DDR3L_ODT | Pass | Write rank(1,1) | U201.H3 | U402.K1 | DDR3L_CLK | U201.G2&G1 | U402.J7&K7 | 129.497 | 1268.2 | 968.2 | 365 | 68 | 433 | 535.2 | N/A | N/A | N/A | N/A | N/A | N/A | -1.25
DDR3L_ODT | Pass | Write rank(1,1) | U201.H3 | U402.K1 | DDR3L_CLK | U201.G2&G1 | U402.J7&K7 | 4.498 | 1273.5 | 973.5 | 365 | 68 | 433 | 540.5 | 1184.1 | 884.1 | 285 | 45 | 330 | 554.1 | -1.25

## Jedec_Typ.
Net Name | Pass/Fail | Operation | Driver Comp Ref Des & Pin Name | Receiver Comp Ref Des & Pin Name | Rise Rail Overshoot, [mV] | Rise Rail Overshoot Limit, [mV] | Rise Rail Overshoot Margin, [mV] | Rise Rail Overshoot, [Pass/Fail] | Rise Rail Overshoot Trace Point, [ns] | Fall Rail Undershoot, [mV] | Fall Rail Undershoot Limit, [mV] | Fall Rail Undershoot Margin, [mV] | Fall Rail Undershoot, [Pass/Fail] | Fall Rail Undershoot Trace Point, [ns] | Rise Rail Overshoot Area, [V*ns] | Rise Rail Overshoot Area Limit, [V*ns] | Rise Rail Overshoot Area Margin, [V*ns] | Rise Rail Overshoot Area, [Pass/Fail] | Rise Rail Overshoot Area Trace Point, [ns] | Fall Rail Undershoot Area, [V*ns] | Fall Rail Undershoot Area Limit, [V*ns] | Fall Rail Undershoot Area Margin, [V*ns] | Fall Rail Undershoot Area, [Pass/Fail] | Fall Rail Undershoot Area Trace Point, [ns] | Monotonic, [Pass/Fail] | Monotonic Trace Point, [ns] | VIH/L(AC) Min Limit, [Pass/Fail] | VIH/L(AC) Min Limit, Trace Point, [ns] | VIH/L(DC) Monotonicity, [Pass/Fail] | VIH/L(DC) Monotonicity Trace Point, [ns] | Vref Threshold Multi Cross, [Pass/Fail] | Max Slew Time, [ps] | Max Slew Time, [Pass/Fail] | VIX Limit Low, mV | VIX Limit Hi, mV | VIX Margin, mV | VIX, [Pass/Fail] | VIX Trace Point, [ns] | VID(AC) Limit, mV | VID(AC) Margin, mV | VID(AC), [Pass/Fail] | VID(AC) Trace Point, [ns] | VID(DC) Limit, mV | VID(DC), [Pass/Fail] | VID(DC) Trace Point, [ns] | VSEH/VSEL Limit Low, mV | VSEH/VSEL Limit Hi, mV | VSEH/VSEL Margin, mV | VSEH/VSEL, [Pass/Fail] | VSEH/VSEL Trace Point, [ns] | TVAC/TDVAC Min Time Over AC, ps | TVAC/TDVAC Time Limit, ps | TVAC/TDVAC Margin, ps | TVAC/TDVAC, [Pass/Fail] | TVAC/TDVAC Trace Point, [ns]
DDR3L_CLK | Pass | Write rank(1,1) | U201.G2&G1 | U402.J7&K7 | 0 | 400 | 400 | Pass | N/A | 36.2 | 400 | 363.8 | Pass | 3.723 | 0 | 0.25 | 0.25 | Pass | N/A | 0.003 | 0.25 | 0.247 | Pass | 3.72 | Pass | N/A | N/A | N/A | N/A | N/A | Pass | 52.7 | Pass | 525 | 825 | 132 | Pass | 64.501 | 250 | 1114 | Pass | 6.223 | 200 | Pass | N/A | 500 | 850 | 484.9 | Pass | 6.223 | 1195 | 168 | 1027 | Pass | 120.124
DDR3L_A0 | Pass | Write rank(1,1) | U201.F3 | U402.N3 | 0 | 400 | 400 | Pass | N/A | 0 | 400 | 400 | Pass | N/A | 0 | 0.67 | 0.67 | Pass | N/A | 0 | 0.67 | 0.67 | Pass | N/A | Pass | N/A | Pass | N/A | Pass | N/A | Pass | 65.9 | Pass | N/A | N/A | N/A | N/A | N/A | N/A | N/A | N/A | N/A | N/A | N/A | N/A | N/A | N/A | N/A | N/A | N/A | 2435 | 205 | 2230 | Pass | 22.041
DDR3L_A1 | Pass | Write rank(1,1) | U201.D1 | U402.P7 | 0 | 400 | 400 | Pass | N/A | 0 | 400 | 400 | Pass | N/A | 0 | 0.67 | 0.67 | Pass | N/A | 0 | 0.67 | 0.67 | Pass | N/A | Pass | N/A | Pass | N/A | Pass | N/A | Pass | 61.5 | Pass | N/A | N/A | N/A | N/A | N/A | N/A | N/A | N/A | N/A | N/A | N/A | N/A | N/A | N/A | N/A | N/A | N/A | 2439 | 205 | 2234 | Pass | 52.03
DDR3L_A2 | Pass | Write rank(1,1) | U201.E1 | U402.P3 | 0 | 400 | 400 | Pass | N/A | 0 | 400 | 400 | Pass | N/A | 0 | 0.67 | 0.67 | Pass | N/A | 0 | 0.67 | 0.67 | Pass | N/A | Pass | N/A | Pass | N/A | Pass | N/A | Pass | 61.5 | Pass | N/A | N/A | N/A | N/A | N/A | N/A | N/A | N/A | N/A | N/A | N/A | N/A | N/A | N/A | N/A | N/A | N/A | 2439 | 205 | 2234 | Pass | 89.489
DDR3L_A3 | Pass | Write rank(1,1) | U201.B1 | U402.N2 | 0 | 400 | 400 | Pass | N/A | 0 | 400 | 400 | Pass | N/A | 0 | 0.67 | 0.67 | Pass | N/A | 0 | 0.67 | 0.67 | Pass | N/A | Pass | N/A | Pass | N/A | Pass | N/A | Pass | 61.5 | Pass | N/A | N/A | N/A | N/A | N/A | N/A | N/A | N/A | N/A | N/A | N/A | N/A | N/A | N/A | N/A | N/A | N/A | 2439 | 205 | 2234 | Pass | 126.967
DDR3L_A4 | Pass | Write rank(1,1) | U201.C1 | U402.P8 | 0 | 400 | 400 | Pass | N/A | 0 | 400 | 400 | Pass | N/A | 0 | 0.67 | 0.67 | Pass | N/A | 0 | 0.67 | 0.67 | Pass | N/A | Pass | N/A | Pass | N/A | Pass | N/A | Pass | 57.1 | Pass | N/A | N/A | N/A | N/A | N/A | N/A | N/A | N/A | N/A | N/A | N/A | N/A | N/A | N/A | N/A | N/A | N/A | 2444 | 205 | 2239 | Pass | 9.531
DDR3L_A5 | Pass | Write rank(1,1) | U201.B2 | U402.P2 | 92.6 | 400 | 307.4 | Pass | 53.703 | 100 | 400 | 300 | Pass | 118.7 | 0.011 | 0.67 | 0.659 | Pass | 53.7 | 0.013 | 0.67 | 0.657 | Pass | 56.197 | Pass | N/A | Pass | N/A | Pass | N/A | Pass | 52.7 | Pass | N/A | N/A | N/A | N/A | N/A | N/A | N/A | N/A | N/A | N/A | N/A | N/A | N/A | N/A | N/A | N/A | N/A | 2444 | 205 | 2239 | Pass | 2.004
DDR3L_A6 | Pass | Write rank(1,1) | U201.C2 | U402.R8 | 3.1 | 400 | 396.9 | Pass | 93.794 | 7.9 | 400 | 392.1 | Pass | 58.796 | 0 | 0.67 | 0.67 | Pass | 93.796 | 0 | 0.67 | 0.67 | Pass | 28.796 | Pass | N/A | Pass | N/A | Pass | N/A | Pass | 57.1 | Pass | N/A | N/A | N/A | N/A | N/A | N/A | N/A | N/A | N/A | N/A | N/A | N/A | N/A | N/A | N/A | N/A | N/A | 2444 | 205 | 2239 | Pass | 77.033
DDR3L_A7 | Pass | Write rank(1,1) | U201.A2 | U402.R2 | 0 | 400 | 400 | Pass | N/A | 0 | 400 | 400 | Pass | N/A | 0 | 0.67 | 0.67 | Pass | N/A | 0 | 0.67 | 0.67 | Pass | N/A | Pass | N/A | Pass | N/A | Pass | N/A | Pass | 57.1 | Pass | N/A | N/A | N/A | N/A | N/A | N/A | N/A | N/A | N/A | N/A | N/A | N/A | N/A | N/A | N/A | N/A | N/A | 2444 | 205 | 2239 | Pass | 121.988
DDR3L_A8 | Pass | Write rank(1,1) | U201.A3 | U402.T8 | 0 | 400 | 400 | Pass | N/A | 0 | 400 | 400 | Pass | N/A | 0 | 0.67 | 0.67 | Pass | N/A | 0 | 0.67 | 0.67 | Pass | N/A | Pass | N/A | Pass | N/A | Pass | N/A | Pass | 65.9 | Pass | N/A | N/A | N/A | N/A | N/A | N/A | N/A | N/A | N/A | N/A | N/A | N/A | N/A | N/A | N/A | N/A | N/A | 2435 | 205 | 2230 | Pass | 4.566
DDR3L_A9 | Pass | Write rank(1,1) | U201.A4 | U402.R3 | 0 | 400 | 400 | Pass | N/A | 0 | 400 | 400 | Pass | N/A | 0 | 0.67 | 0.67 | Pass | N/A | 0 | 0.67 | 0.67 | Pass | N/A | Pass | N/A | Pass | N/A | Pass | N/A | Pass | 70.3 | Pass | N/A | N/A | N/A | N/A | N/A | N/A | N/A | N/A | N/A | N/A | N/A | N/A | N/A | N/A | N/A | N/A | N/A | 2430 | 205 | 2225 | Pass | 94.532
DDR3L_A10 | Pass | Write rank(1,1) | U201.A5 | U402.L7 | 0 | 400 | 400 | Pass | N/A | 0 | 400 | 400 | Pass | N/A | 0 | 0.67 | 0.67 | Pass | N/A | 0 | 0.67 | 0.67 | Pass | N/A | Pass | N/A | Pass | N/A | Pass | N/A | Pass | 65.9 | Pass | N/A | N/A | N/A | N/A | N/A | N/A | N/A | N/A | N/A | N/A | N/A | N/A | N/A | N/A | N/A | N/A | N/A | 2435 | 205 | 2230 | Pass | 2.092
DDR3L_A11 | Pass | Write rank(1,1) | U201.B3 | U402.R7 | 0 | 400 | 400 | Pass | N/A | 0 | 400 | 400 | Pass | N/A | 0 | 0.67 | 0.67 | Pass | N/A | 0 | 0.67 | 0.67 | Pass | N/A | Pass | N/A | Pass | N/A | Pass | N/A | Pass | 65.9 | Pass | N/A | N/A | N/A | N/A | N/A | N/A | N/A | N/A | N/A | N/A | N/A | N/A | N/A | N/A | N/A | N/A | N/A | 2435 | 205 | 2230 | Pass | 7.032
DDR3L_A12 | Pass | Write rank(1,1) | U201.C3 | U402.N7 | 93 | 400 | 307 | Pass | 108.803 | 108.5 | 400 | 291.5 | Pass | 28.8 | 0.018 | 0.67 | 0.652 | Pass | 13.739 | 0.025 | 0.67 | 0.645 | Pass | 71.23 | Pass | N/A | Pass | N/A | Pass | N/A | Pass | 52.7 | Pass | N/A | N/A | N/A | N/A | N/A | N/A | N/A | N/A | N/A | N/A | N/A | N/A | N/A | N/A | N/A | N/A | N/A | 2448 | 205 | 2243 | Pass | 107.047
DDR3L_A13 | Pass | Write rank(1,1) | U201.B4 | U402.T3 | 0 | 400 | 400 | Pass | N/A | 0 | 400 | 400 | Pass | N/A | 0 | 0.67 | 0.67 | Pass | N/A | 0 | 0.67 | 0.67 | Pass | N/A | Pass | N/A | Pass | N/A | Pass | N/A | Pass | 65.9 | Pass | N/A | N/A | N/A | N/A | N/A | N/A | N/A | N/A | N/A | N/A | N/A | N/A | N/A | N/A | N/A | N/A | N/A | 2435 | 205 | 2230 | Pass | 14.521
DDR3L_A14 | Pass | Write rank(1,1) | U201.C4 | U402.T7 | 0 | 400 | 400 | Pass | N/A | 0 | 400 | 400 | Pass | N/A | 0 | 0.67 | 0.67 | Pass | N/A | 0 | 0.67 | 0.67 | Pass | N/A | Pass | N/A | Pass | N/A | Pass | N/A | Pass | 65.9 | Pass | N/A | N/A | N/A | N/A | N/A | N/A | N/A | N/A | N/A | N/A | N/A | N/A | N/A | N/A | N/A | N/A | N/A | 2435 | 205 | 2230 | Pass | 69.551
DDR3L_BA0 | Pass | Write rank(1,1) | U201.D2 | U402.M2 | 0 | 400 | 400 | Pass | N/A | 0 | 400 | 400 | Pass | N/A | 0 | 0.67 | 0.67 | Pass | N/A | 0 | 0.67 | 0.67 | Pass | N/A | Pass | N/A | Pass | N/A | Pass | N/A | Pass | 65.9 | Pass | N/A | N/A | N/A | N/A | N/A | N/A | N/A | N/A | N/A | N/A | N/A | N/A | N/A | N/A | N/A | N/A | N/A | 2435 | 205 | 2230 | Pass | 61.978
DDR3L_BA1 | Pass | Write rank(1,1) | U201.E2 | U402.N8 | 0 | 400 | 400 | Pass | N/A | 0 | 400 | 400 | Pass | N/A | 0 | 0.67 | 0.67 | Pass | N/A | 0 | 0.67 | 0.67 | Pass | N/A | Pass | N/A | Pass | N/A | Pass | N/A | Pass | 70.3 | Pass | N/A | N/A | N/A | N/A | N/A | N/A | N/A | N/A | N/A | N/A | N/A | N/A | N/A | N/A | N/A | N/A | N/A | 2430 | 205 | 2225 | Pass | 67.033
DDR3L_BA2 | Pass | Write rank(1,1) | U201.E3 | U402.M3 | 0 | 400 | 400 | Pass | N/A | 0 | 400 | 400 | Pass | N/A | 0 | 0.67 | 0.67 | Pass | N/A | 0 | 0.67 | 0.67 | Pass | N/A | Pass | N/A | Pass | N/A | Pass | N/A | Pass | 65.9 | Pass | N/A | N/A | N/A | N/A | N/A | N/A | N/A | N/A | N/A | N/A | N/A | N/A | N/A | N/A | N/A | N/A | N/A | 2435 | 205 | 2230 | Pass | 84.485
DDR3L_/CAS | Pass | Write rank(1,1) | U201.F5 | U402.K3 | 0 | 400 | 400 | Pass | N/A | 0 | 400 | 400 | Pass | N/A | 0 | 0.67 | 0.67 | Pass | N/A | 0 | 0.67 | 0.67 | Pass | N/A | Pass | N/A | Pass | N/A | Pass | N/A | Pass | 57.1 | Pass | N/A | N/A | N/A | N/A | N/A | N/A | N/A | N/A | N/A | N/A | N/A | N/A | N/A | N/A | N/A | N/A | N/A | 2444 | 205 | 2239 | Pass | 124.473
DDR3L_/RAS | Pass | Write rank(1,1) | U201.G5 | U402.J3 | 0 | 400 | 400 | Pass | N/A | 0 | 400 | 400 | Pass | N/A | 0 | 0.67 | 0.67 | Pass | N/A | 0 | 0.67 | 0.67 | Pass | N/A | Pass | N/A | Pass | N/A | Pass | N/A | Pass | 57.1 | Pass | N/A | N/A | N/A | N/A | N/A | N/A | N/A | N/A | N/A | N/A | N/A | N/A | N/A | N/A | N/A | N/A | N/A | 2444 | 205 | 2239 | Pass | 134.474
DDR3L_/WE | Pass | Write rank(1,1) | U201.F2 | U402.L3 | 0 | 400 | 400 | Pass | N/A | 0 | 400 | 400 | Pass | N/A | 0 | 0.67 | 0.67 | Pass | N/A | 0 | 0.67 | 0.67 | Pass | N/A | Pass | N/A | Pass | N/A | Pass | N/A | Pass | 57.1 | Pass | N/A | N/A | N/A | N/A | N/A | N/A | N/A | N/A | N/A | N/A | N/A | N/A | N/A | N/A | N/A | N/A | N/A | 2439 | 205 | 2234 | Pass | 1.987
DDR3L_/CS | Pass | Write rank(1,1) | U201.F1 | U402.L2 | 4.4 | 400 | 395.6 | Pass | 123.627 | 10.1 | 400 | 389.9 | Pass | 13.629 | 0 | 0.67 | 0.67 | Pass | 123.627 | 0 | 0.67 | 0.67 | Pass | 13.629 | Pass | N/A | Pass | N/A | Pass | N/A | Pass | 57.1 | Pass | N/A | N/A | N/A | N/A | N/A | N/A | N/A | N/A | N/A | N/A | N/A | N/A | N/A | N/A | N/A | N/A | N/A | 2444 | 205 | 2239 | Pass | 86.975
DDR3L_CKE | Pass | Write rank(1,1) | U201.J4 | U402.K9 | 0 | 400 | 400 | Pass | N/A | 0 | 400 | 400 | Pass | N/A | 0 | 0.67 | 0.67 | Pass | N/A | 0 | 0.67 | 0.67 | Pass | N/A | Pass | N/A | Pass | N/A | Pass | N/A | Pass | 52.7 | Pass | N/A | N/A | N/A | N/A | N/A | N/A | N/A | N/A | N/A | N/A | N/A | N/A | N/A | N/A | N/A | N/A | N/A | 2448 | 205 | 2243 | Pass | 77
DDR3L_ODT | Pass | Write rank(1,1) | U201.H3 | U402.K1 | 0 | 400 | 400 | Pass | N/A | 0 | 400 | 400 | Pass | N/A | 0 | 0.67 | 0.67 | Pass | N/A | 0 | 0.67 | 0.67 | Pass | N/A | Pass | N/A | Pass | N/A | Pass | N/A | Pass | 57.1 | Pass | N/A | N/A | N/A | N/A | N/A | N/A | N/A | N/A | N/A | N/A | N/A | N/A | N/A | N/A | N/A | N/A | N/A | 2444 | 205 | 2239 | Pass | 141.952
DDR3L_LDQS | Pass | Write rank(1,1) | U201.K1&L1 | U402.F3&G3 | 109.3 | 400 | 290.7 | Pass | 2.501 | 112.2 | 400 | 287.8 | Pass | 13.73 | 0.022 | 0.25 | 0.228 | Pass | 149.964 | 0.025 | 0.25 | 0.225 | Pass | 3.727 | Pass | N/A | N/A | N/A | N/A | N/A | Pass | 61.5 | Pass | 525 | 825 | 124.6 | Pass | 13.282 | 260 | 1293.7 | Pass | 3.731 | 200 | Pass | N/A | 500 | 850 | 592 | Pass | 156.233 | 1187 | 176 | 1011 | Pass | 53.905
DDR3L_UDQS | Pass | Write rank(1,1) | U201.N3&N2 | U402.C7&B7 | 77.2 | 400 | 322.8 | Pass | 164.962 | 91.6 | 400 | 308.4 | Pass | 26.216 | 0.017 | 0.25 | 0.233 | Pass | 137.427 | 0.02 | 0.25 | 0.23 | Pass | 3.696 | Pass | N/A | N/A | N/A | N/A | N/A | Pass | 57.1 | Pass | 525 | 825 | 122.3 | Pass | 122.027 | 260 | 1252.3 | Pass | 156.216 | 200 | Pass | N/A | 500 | 850 | 570.9 | Pass | 156.216 | 1191 | 176 | 1015 | Pass | 65.154
DDR3L_DQ0 | Pass | Write rank(1,1) | U201.M4 | U402.E3 | 98.8 | 400 | 301.2 | Pass | 120.568 | 112.7 | 400 | 287.3 | Pass | 23.065 | 0.018 | 0.25 | 0.232 | Pass | 39.302 | 0.023 | 0.25 | 0.227 | Pass | 8.06 | Pass | N/A | Pass | N/A | Pass | N/A | Pass | 57.1 | Pass | N/A | N/A | N/A | N/A | N/A | N/A | N/A | N/A | N/A | N/A | N/A | N/A | N/A | N/A | N/A | N/A | N/A | 1178 | 95 | 1083 | Pass | 54.513
DDR3L_DQ1 | Pass | Write rank(1,1) | U201.K2 | U402.F7 | 94.8 | 400 | 305.2 | Pass | 100.584 | 110.1 | 400 | 289.9 | Pass | 34.334 | 0.019 | 0.25 | 0.231 | Pass | 26.871 | 0.026 | 0.25 | 0.224 | Pass | 18.129 | Pass | N/A | Pass | N/A | Pass | N/A | Pass | 65.9 | Pass | N/A | N/A | N/A | N/A | N/A | N/A | N/A | N/A | N/A | N/A | N/A | N/A | N/A | N/A | N/A | N/A | N/A | 1165 | 95 | 1070 | Pass | 135.786
DDR3L_DQ2 | Pass | Write rank(1,1) | U201.L5 | U402.F2 | 90.9 | 400 | 309.1 | Pass | 11.809 | 106.7 | 400 | 293.3 | Pass | 140.561 | 0.016 | 0.25 | 0.234 | Pass | 11.798 | 0.021 | 0.25 | 0.229 | Pass | 140.559 | Pass | N/A | Pass | N/A | Pass | N/A | Pass | 57.1 | Pass | N/A | N/A | N/A | N/A | N/A | N/A | N/A | N/A | N/A | N/A | N/A | N/A | N/A | N/A | N/A | N/A | N/A | 1182 | 95 | 1087 | Pass | 112.013
DDR3L_DQ3 | Pass | Write rank(1,1) | U201.K3 | U402.F8 | 112.6 | 400 | 287.4 | Pass | 26.95 | 125.1 | 400 | 274.9 | Pass | 1.907 | 0.027 | 0.25 | 0.223 | Pass | 26.944 | 0.033 | 0.25 | 0.217 | Pass | 114.446 | Pass | N/A | Pass | N/A | Pass | N/A | Pass | 65.9 | Pass | N/A | N/A | N/A | N/A | N/A | N/A | N/A | N/A | N/A | N/A | N/A | N/A | N/A | N/A | N/A | N/A | N/A | 1165 | 95 | 1070 | Pass | 39.542
DDR3L_DQ4 | Pass | Write rank(1,1) | U201.L4 | U402.H3 | 81.8 | 400 | 318.2 | Pass | 19.325 | 97.6 | 400 | 302.4 | Pass | 89.324 | 0.015 | 0.25 | 0.235 | Pass | 58.062 | 0.021 | 0.25 | 0.229 | Pass | 155.572 | Pass | N/A | Pass | N/A | Pass | N/A | Pass | 61.5 | Pass | N/A | N/A | N/A | N/A | N/A | N/A | N/A | N/A | N/A | N/A | N/A | N/A | N/A | N/A | N/A | N/A | N/A | 1178 | 95 | 1083 | Pass | 93.271
DDR3L_DQ5 | Pass | Write rank(1,1) | U201.K6 | U402.H8 | 85.2 | 400 | 314.8 | Pass | 73.238 | 99.3 | 400 | 300.7 | Pass | 31.987 | 0.02 | 0.25 | 0.23 | Pass | 86.933 | 0.028 | 0.25 | 0.222 | Pass | 5.692 | Pass | N/A | Pass | N/A | Pass | N/A | Pass | 61.5 | Pass | N/A | N/A | N/A | N/A | N/A | N/A | N/A | N/A | N/A | N/A | N/A | N/A | N/A | N/A | N/A | N/A | N/A | 1173 | 95 | 1078 | Pass | 15.824
DDR3L_DQ6 | Pass | Write rank(1,1) | U201.M6 | U402.G2 | 87.2 | 400 | 312.8 | Pass | 150.568 | 102.5 | 400 | 297.5 | Pass | 16.82 | 0.016 | 0.25 | 0.234 | Pass | 150.553 | 0.022 | 0.25 | 0.228 | Pass | 146.813 | Pass | N/A | Pass | N/A | Pass | N/A | Pass | 61.5 | Pass | N/A | N/A | N/A | N/A | N/A | N/A | N/A | N/A | N/A | N/A | N/A | N/A | N/A | N/A | N/A | N/A | N/A | 1178 | 95 | 1083 | Pass | 70.768
DDR3L_DQ7 | Pass | Write rank(1,1) | U201.L6 | U402.H7 | 79.2 | 400 | 320.8 | Pass | 89.456 | 94.1 | 400 | 305.9 | Pass | 4.457 | 0.018 | 0.25 | 0.232 | Pass | 54.41 | 0.025 | 0.25 | 0.225 | Pass | 4.417 | Pass | N/A | Pass | N/A | Pass | N/A | Pass | 61.5 | Pass | N/A | N/A | N/A | N/A | N/A | N/A | N/A | N/A | N/A | N/A | N/A | N/A | N/A | N/A | N/A | N/A | N/A | 1178 | 95 | 1083 | Pass | 100.813
DDR3L_DQ8 | Pass | Write rank(1,1) | U201.M2 | U402.D7 | 97.1 | 400 | 302.9 | Pass | 118.199 | 112.2 | 400 | 287.8 | Pass | 59.456 | 0.023 | 0.25 | 0.227 | Pass | 108.165 | 0.031 | 0.25 | 0.219 | Pass | 9.421 | Pass | N/A | Pass | N/A | Pass | N/A | Pass | 65.9 | Pass | N/A | N/A | N/A | N/A | N/A | N/A | N/A | N/A | N/A | N/A | N/A | N/A | N/A | N/A | N/A | N/A | N/A | 1173 | 95 | 1078 | Pass | 89.561
DDR3L_DQ9 | Pass | Write rank(1,1) | U201.M1 | U402.C3 | 92.3 | 400 | 307.7 | Pass | 4.29 | 108.1 | 400 | 291.9 | Pass | 134.289 | 0.017 | 0.25 | 0.233 | Pass | 4.283 | 0.022 | 0.25 | 0.228 | Pass | 134.294 | Pass | N/A | Pass | N/A | Pass | N/A | Pass | 61.5 | Pass | N/A | N/A | N/A | N/A | N/A | N/A | N/A | N/A | N/A | N/A | N/A | N/A | N/A | N/A | N/A | N/A | N/A | 1178 | 95 | 1083 | Pass | 113.259
DDR3L_DQ10 | Pass | Write rank(1,1) | U201.N1 | U402.C8 | 81.4 | 400 | 318.6 | Pass | 19.364 | 99.5 | 400 | 300.5 | Pass | 59.363 | 0.018 | 0.25 | 0.232 | Pass | 55.584 | 0.025 | 0.25 | 0.225 | Pass | 59.341 | Pass | N/A | Pass | N/A | Pass | N/A | Pass | 61.5 | Pass | N/A | N/A | N/A | N/A | N/A | N/A | N/A | N/A | N/A | N/A | N/A | N/A | N/A | N/A | N/A | N/A | N/A | 1178 | 95 | 1083 | Pass | 139.535
DDR3L_DQ11 | Pass | Write rank(1,1) | U201.N5 | U402.C2 | 69 | 400 | 331 | Pass | 8.17 | 88.4 | 400 | 311.6 | Pass | 146.92 | 0.016 | 0.25 | 0.234 | Pass | 8.122 | 0.024 | 0.25 | 0.226 | Pass | 158.128 | Pass | N/A | Pass | N/A | Pass | N/A | Pass | 57.1 | Pass | N/A | N/A | N/A | N/A | N/A | N/A | N/A | N/A | N/A | N/A | N/A | N/A | N/A | N/A | N/A | N/A | N/A | 1182 | 95 | 1087 | Pass | 105.801
DDR3L_DQ12 | Pass | Write rank(1,1) | U201.R2 | U402.A7 | 88.3 | 400 | 311.7 | Pass | 26.845 | 106.7 | 400 | 293.3 | Pass | 23.096 | 0.018 | 0.25 | 0.232 | Pass | 26.82 | 0.025 | 0.25 | 0.225 | Pass | 23.078 | Pass | N/A | Pass | N/A | Pass | N/A | Pass | 61.5 | Pass | N/A | N/A | N/A | N/A | N/A | N/A | N/A | N/A | N/A | N/A | N/A | N/A | N/A | N/A | N/A | N/A | N/A | 1178 | 95 | 1083 | Pass | 38.28
DDR3L_DQ13 | Pass | Write rank(1,1) | U201.P2 | U402.A2 | 80.2 | 400 | 319.8 | Pass | 93.038 | 98.4 | 400 | 301.6 | Pass | 130.54 | 0.016 | 0.25 | 0.234 | Pass | 93.038 | 0.022 | 0.25 | 0.228 | Pass | 130.549 | Pass | N/A | Pass | N/A | Pass | N/A | Pass | 61.5 | Pass | N/A | N/A | N/A | N/A | N/A | N/A | N/A | N/A | N/A | N/A | N/A | N/A | N/A | N/A | N/A | N/A | N/A | 1178 | 95 | 1083 | Pass | 9.52
DDR3L_DQ14 | Pass | Write rank(1,1) | U201.P1 | U402.B8 | 96.6 | 400 | 303.4 | Pass | 79.413 | 113.2 | 400 | 286.8 | Pass | 44.416 | 0.023 | 0.25 | 0.227 | Pass | 79.396 | 0.03 | 0.25 | 0.22 | Pass | 44.405 | Pass | N/A | Pass | N/A | Pass | N/A | Pass | 65.9 | Pass | N/A | N/A | N/A | N/A | N/A | N/A | N/A | N/A | N/A | N/A | N/A | N/A | N/A | N/A | N/A | N/A | N/A | 1173 | 95 | 1078 | Pass | 9.557
DDR3L_DQ15 | Pass | Write rank(1,1) | U201.N4 | U402.A3 | 85.5 | 400 | 314.5 | Pass | 15.571 | 103.9 | 400 | 296.1 | Pass | 155.574 | 0.017 | 0.25 | 0.233 | Pass | 15.558 | 0.023 | 0.25 | 0.227 | Pass | 155.565 | Pass | N/A | Pass | N/A | Pass | N/A | Pass | 57.1 | Pass | N/A | N/A | N/A | N/A | N/A | N/A | N/A | N/A | N/A | N/A | N/A | N/A | N/A | N/A | N/A | N/A | N/A | 1182 | 95 | 1087 | Pass | 68.274
DDR3L_LDM | Pass | Write rank(1,1) | U201.K4 | U402.E7 | 113.7 | 400 | 286.3 | Pass | 144.459 | 125.7 | 400 | 274.3 | Pass | 61.965 | 0.026 | 0.25 | 0.224 | Pass | 144.439 | 0.033 | 0.25 | 0.217 | Pass | 61.95 | Pass | N/A | Pass | N/A | Pass | N/A | Pass | 65.9 | Pass | N/A | N/A | N/A | N/A | N/A | N/A | N/A | N/A | N/A | N/A | N/A | N/A | N/A | N/A | N/A | N/A | N/A | 1169 | 95 | 1074 | Pass | 35.81
DDR3L_UDM | Pass | Write rank(1,1) | U201.M3 | U402.D3 | 93.8 | 400 | 306.2 | Pass | 5.56 | 110 | 400 | 290 | Pass | 146.815 | 0.018 | 0.25 | 0.232 | Pass | 5.555 | 0.025 | 0.25 | 0.225 | Pass | 53.067 | Pass | N/A | Pass | N/A | Pass | N/A | Pass | 61.5 | Pass | N/A | N/A | N/A | N/A | N/A | N/A | N/A | N/A | N/A | N/A | N/A | N/A | N/A | N/A | N/A | N/A | N/A | 1178 | 95 | 1083 | Pass | 154.519
DDR3L_LDQS | Pass | Read rank(1,1) | U402.F3&G3 | U201.K1&L1 | N/A | N/A | N/A | N/A | N/A | N/A | N/A | N/A | N/A | N/A | N/A | N/A | N/A | N/A | N/A | N/A | N/A | N/A | N/A | N/A | Pass | N/A | N/A | N/A | N/A | N/A | Pass | N/A | N/A | N/A | N/A | N/A | N/A | N/A | N/A | N/A | N/A | N/A | N/A | N/A | N/A | N/A | N/A | N/A | N/A | N/A | N/A | N/A | N/A | N/A | N/A
DDR3L_UDQS | Pass | Read rank(1,1) | U402.C7&B7 | U201.N3&N2 | N/A | N/A | N/A | N/A | N/A | N/A | N/A | N/A | N/A | N/A | N/A | N/A | N/A | N/A | N/A | N/A | N/A | N/A | N/A | N/A | Pass | N/A | N/A | N/A | N/A | N/A | Pass | N/A | N/A | N/A | N/A | N/A | N/A | N/A | N/A | N/A | N/A | N/A | N/A | N/A | N/A | N/A | N/A | N/A | N/A | N/A | N/A | N/A | N/A | N/A | N/A
DDR3L_DQ0 | Pass | Read rank(1,1) | U402.E3 | U201.M4 | N/A | N/A | N/A | N/A | N/A | N/A | N/A | N/A | N/A | N/A | N/A | N/A | N/A | N/A | N/A | N/A | N/A | N/A | N/A | N/A | Pass | N/A | Pass | N/A | N/A | N/A | Pass | N/A | N/A | N/A | N/A | N/A | N/A | N/A | N/A | N/A | N/A | N/A | N/A | N/A | N/A | N/A | N/A | N/A | N/A | N/A | N/A | N/A | N/A | N/A | N/A
DDR3L_DQ1 | Pass | Read rank(1,1) | U402.F7 | U201.K2 | N/A | N/A | N/A | N/A | N/A | N/A | N/A | N/A | N/A | N/A | N/A | N/A | N/A | N/A | N/A | N/A | N/A | N/A | N/A | N/A | Pass | N/A | Pass | N/A | N/A | N/A | Pass | N/A | N/A | N/A | N/A | N/A | N/A | N/A | N/A | N/A | N/A | N/A | N/A | N/A | N/A | N/A | N/A | N/A | N/A | N/A | N/A | N/A | N/A | N/A | N/A
DDR3L_DQ10 | Pass | Read rank(1,1) | U402.C8 | U201.N1 | N/A | N/A | N/A | N/A | N/A | N/A | N/A | N/A | N/A | N/A | N/A | N/A | N/A | N/A | N/A | N/A | N/A | N/A | N/A | N/A | Pass | N/A | Pass | N/A | N/A | N/A | Pass | N/A | N/A | N/A | N/A | N/A | N/A | N/A | N/A | N/A | N/A | N/A | N/A | N/A | N/A | N/A | N/A | N/A | N/A | N/A | N/A | N/A | N/A | N/A | N/A
DDR3L_DQ11 | Pass | Read rank(1,1) | U402.C2 | U201.N5 | N/A | N/A | N/A | N/A | N/A | N/A | N/A | N/A | N/A | N/A | N/A | N/A | N/A | N/A | N/A | N/A | N/A | N/A | N/A | N/A | Pass | N/A | Pass | N/A | N/A | N/A | Pass | N/A | N/A | N/A | N/A | N/A | N/A | N/A | N/A | N/A | N/A | N/A | N/A | N/A | N/A | N/A | N/A | N/A | N/A | N/A | N/A | N/A | N/A | N/A | N/A
DDR3L_DQ12 | Pass | Read rank(1,1) | U402.A7 | U201.R2 | N/A | N/A | N/A | N/A | N/A | N/A | N/A | N/A | N/A | N/A | N/A | N/A | N/A | N/A | N/A | N/A | N/A | N/A | N/A | N/A | Pass | N/A | Pass | N/A | N/A | N/A | Pass | N/A | N/A | N/A | N/A | N/A | N/A | N/A | N/A | N/A | N/A | N/A | N/A | N/A | N/A | N/A | N/A | N/A | N/A | N/A | N/A | N/A | N/A | N/A | N/A
DDR3L_DQ13 | Pass | Read rank(1,1) | U402.A2 | U201.P2 | N/A | N/A | N/A | N/A | N/A | N/A | N/A | N/A | N/A | N/A | N/A | N/A | N/A | N/A | N/A | N/A | N/A | N/A | N/A | N/A | Pass | N/A | Pass | N/A | N/A | N/A | Pass | N/A | N/A | N/A | N/A | N/A | N/A | N/A | N/A | N/A | N/A | N/A | N/A | N/A | N/A | N/A | N/A | N/A | N/A | N/A | N/A | N/A | N/A | N/A | N/A
DDR3L_DQ14 | Pass | Read rank(1,1) | U402.B8 | U201.P1 | N/A | N/A | N/A | N/A | N/A | N/A | N/A | N/A | N/A | N/A | N/A | N/A | N/A | N/A | N/A | N/A | N/A | N/A | N/A | N/A | Pass | N/A | Pass | N/A | N/A | N/A | Pass | N/A | N/A | N/A | N/A | N/A | N/A | N/A | N/A | N/A | N/A | N/A | N/A | N/A | N/A | N/A | N/A | N/A | N/A | N/A | N/A | N/A | N/A | N/A | N/A
DDR3L_DQ15 | Pass | Read rank(1,1) | U402.A3 | U201.N4 | N/A | N/A | N/A | N/A | N/A | N/A | N/A | N/A | N/A | N/A | N/A | N/A | N/A | N/A | N/A | N/A | N/A | N/A | N/A | N/A | Pass | N/A | Pass | N/A | N/A | N/A | Pass | N/A | N/A | N/A | N/A | N/A | N/A | N/A | N/A | N/A | N/A | N/A | N/A | N/A | N/A | N/A | N/A | N/A | N/A | N/A | N/A | N/A | N/A | N/A | N/A
DDR3L_DQ2 | Pass | Read rank(1,1) | U402.F2 | U201.L5 | N/A | N/A | N/A | N/A | N/A | N/A | N/A | N/A | N/A | N/A | N/A | N/A | N/A | N/A | N/A | N/A | N/A | N/A | N/A | N/A | Pass | N/A | Pass | N/A | N/A | N/A | Pass | N/A | N/A | N/A | N/A | N/A | N/A | N/A | N/A | N/A | N/A | N/A | N/A | N/A | N/A | N/A | N/A | N/A | N/A | N/A | N/A | N/A | N/A | N/A | N/A
DDR3L_DQ3 | Pass | Read rank(1,1) | U402.F8 | U201.K3 | N/A | N/A | N/A | N/A | N/A | N/A | N/A | N/A | N/A | N/A | N/A | N/A | N/A | N/A | N/A | N/A | N/A | N/A | N/A | N/A | Pass | N/A | Pass | N/A | N/A | N/A | Pass | N/A | N/A | N/A | N/A | N/A | N/A | N/A | N/A | N/A | N/A | N/A | N/A | N/A | N/A | N/A | N/A | N/A | N/A | N/A | N/A | N/A | N/A | N/A | N/A
DDR3L_DQ4 | Pass | Read rank(1,1) | U402.H3 | U201.L4 | N/A | N/A | N/A | N/A | N/A | N/A | N/A | N/A | N/A | N/A | N/A | N/A | N/A | N/A | N/A | N/A | N/A | N/A | N/A | N/A | Pass | N/A | Pass | N/A | N/A | N/A | Pass | N/A | N/A | N/A | N/A | N/A | N/A | N/A | N/A | N/A | N/A | N/A | N/A | N/A | N/A | N/A | N/A | N/A | N/A | N/A | N/A | N/A | N/A | N/A | N/A
DDR3L_DQ5 | Pass | Read rank(1,1) | U402.H8 | U201.K6 | N/A | N/A | N/A | N/A | N/A | N/A | N/A | N/A | N/A | N/A | N/A | N/A | N/A | N/A | N/A | N/A | N/A | N/A | N/A | N/A | Pass | N/A | Pass | N/A | N/A | N/A | Pass | N/A | N/A | N/A | N/A | N/A | N/A | N/A | N/A | N/A | N/A | N/A | N/A | N/A | N/A | N/A | N/A | N/A | N/A | N/A | N/A | N/A | N/A | N/A | N/A
DDR3L_DQ6 | Pass | Read rank(1,1) | U402.G2 | U201.M6 | N/A | N/A | N/A | N/A | N/A | N/A | N/A | N/A | N/A | N/A | N/A | N/A | N/A | N/A | N/A | N/A | N/A | N/A | N/A | N/A | Pass | N/A | Pass | N/A | N/A | N/A | Pass | N/A | N/A | N/A | N/A | N/A | N/A | N/A | N/A | N/A | N/A | N/A | N/A | N/A | N/A | N/A | N/A | N/A | N/A | N/A | N/A | N/A | N/A | N/A | N/A
DDR3L_DQ7 | Pass | Read rank(1,1) | U402.H7 | U201.L6 | N/A | N/A | N/A | N/A | N/A | N/A | N/A | N/A | N/A | N/A | N/A | N/A | N/A | N/A | N/A | N/A | N/A | N/A | N/A | N/A | Pass | N/A | Pass | N/A | N/A | N/A | Pass | N/A | N/A | N/A | N/A | N/A | N/A | N/A | N/A | N/A | N/A | N/A | N/A | N/A | N/A | N/A | N/A | N/A | N/A | N/A | N/A | N/A | N/A | N/A | N/A
DDR3L_DQ8 | Pass | Read rank(1,1) | U402.D7 | U201.M2 | N/A | N/A | N/A | N/A | N/A | N/A | N/A | N/A | N/A | N/A | N/A | N/A | N/A | N/A | N/A | N/A | N/A | N/A | N/A | N/A | Pass | N/A | Pass | N/A | N/A | N/A | Pass | N/A | N/A | N/A | N/A | N/A | N/A | N/A | N/A | N/A | N/A | N/A | N/A | N/A | N/A | N/A | N/A | N/A | N/A | N/A | N/A | N/A | N/A | N/A | N/A
DDR3L_DQ9 | Pass | Read rank(1,1) | U402.C3 | U201.M1 | N/A | N/A | N/A | N/A | N/A | N/A | N/A | N/A | N/A | N/A | N/A | N/A | N/A | N/A | N/A | N/A | N/A | N/A | N/A | N/A | Pass | N/A | Pass | N/A | N/A | N/A | Pass | N/A | N/A | N/A | N/A | N/A | N/A | N/A | N/A | N/A | N/A | N/A | N/A | N/A | N/A | N/A | N/A | N/A | N/A | N/A | N/A | N/A | N/A | N/A | N/A

## Timing
The controller uses the timing model ddr3_ctl.v provided by HyperLynx
The memory uses the timing model ddr3_dram.v provided by HyperLynx.
Power-on training and write leveling are not reflected in the simulation results.
| ◇CLK⇔Address,Command,Control |  | ◇DQS⇔DQ,DQM write cycle
|  | CLK_n |  | DQS_n
|  | CLK_p |  | DQS_p
|  | ADR,CMD,CTL |  | DQ,DQM
| ◇CLK⇔DQS skew write cycle |  | ◇DQS⇔DQ,DQM read cycle
|  | CLK_n |  | DQS_n
|  | CLK_p |  | DQS_p
|  | DQS_n |  | DQS_p（1/4 cycle shift）
|  | DQS_p |  | DQS_n（1/4 cycle shift）
DQ

## JEDEC Quality Checks
JEDEC Quality Checks
■Overshoot/Undershoot （DDR2, DDR3）
・ Maximum overshoot peak voltage
・ Maximum overshoot area for adrdress/command/control signals
・ Maximum overshoot area for clok/strobe/mask signals
【DQ/DM/DQS/CK】
【Address/Command/Control】
■Conditions of differential signals （DDR2, DDR3）
・ Minimum VIHdiff / VILdiff (AC): Differential signals must exceed this threshold.
・ Minimum VIHdiff / VILdiff (DC): Differential signals must exceed this threshold and remain there.
DDR3
DDR2
・Maximum VIX: The voltage crossing of the positive / negative signal must be between VDD / 2 and +/- this value.
DDR3
DDR2
・ Minimum VSEH / VSEL: High / Low voltage of positive / negative signal must exceed this threshold. (DDR3 only)
■tVAC/tDVAC ： DDR3 is a unique restriction that defines the minimum time during which a differential signal
or single-ended signal exceeds the AC threshold. The differential signal supports AC300
and AC350, and the single-ended signal supports AC150 and AC175.
tDVAC
tVAC （Address/Command）
■Non monotonicity of signal （DDR2、DDR3）
In single-ended signal and differential signal, there must not be non-monotonic between VIL(DC) and VIH(DC) or VID(DC).
For Monotonicity threshold, set the amplitude of the largest non-monotonic part that is not recognized as non-monotonic.
This check is performed between the DC thresholds listed above.
The following IBIS model thresholds are used as the DC threshold for single-ended signals.
• VIL(DC) （High Priority）
[Receiver Thresholds] keyword: Vth – Vinl_dc
[Model Spec] keyword: Vinl
[Model] keyword: Vinl
• VIH(DC) （High Priority）
[Receiver Thresholds] keyword: Vth + Vinh_dc
[Model Spec] keyword: Vinh
[Model] keyword: Vinh
The following IBIS model thresholds are used for the DC threshold of the differential signal. (Top Priority)
・ VID(DC) （High Priority）
[Receiver Thresholds] keyword: Vdiff_dc
[Diff Pin] keyword: Vdiff
■Rise time from VIL(AC) to VIH(AC) （DDR2, DDR3）
For the threshold, the AC threshold of the receiver is used, and the limitations are the subparameters
[Receiver Thresholds] Tslew_ac (for single-ended signals) and Tdiffslew_ac (for differential signals).
Single-end signal
Differential signal
【Analysis Report Explanation Spreadsheet
| Column Name |  |  |  |  | Content
| Net Name |  |  |  |  | Analysis target net name. In the case of MultiBoard, the board ID is not included in the net name.
| Pass/Fail |  |  |  |  | In the definition of the IBIS model or in the limitations set in the DDR Wizard, if there is an item that fails, it is Fail, if all items fail, it is Pass, and if it is Fail, the cell is painted red.
| Operation |  |  |  |  | Processing operation. (Write or Read, slot name, rank, etc.)
| Driver Comp Ref Des & Pin Name |  |  |  |  | Ref Des pin number of the driver of the analysis target net. In the case of MultiBoard, the board ID is not included in the net name. When waveform data is saved, it is useful when confirming the data name.
| Receiver Comp Ref Des & Pin Name |  |  |  |  | Ref Des pin number of the driver of the analysis target net. In the case of MultiBoard, the board ID is not included in the net name. When waveform data is saved, it is useful when confirming the data name.
| Rise Rail Overshoot, [mV] |  |  |  |  | At start-up, the maximum peak voltage that exceeds the power supply voltage.
| Rise Rail Overshoot Limit, [mV] |  |  |  |  | Limit on maximum peak voltage above power supply voltage at the rising edge
| Rise Rail Overshoot Margin, [mV] |  |  |  |  | The difference between the maximum rising overshoot and the limit.
| Rise Rail Overshoot, [Pass/Fail] |  |  |  |  | Fail if the rising overshoot exceeds the limit.
| Rise Rail Overshoot Trace Point, [ns] |  |  |  |  | Rise overshoot peak time.
| Fall Rail Undershoot, [mV] |  |  |  |  | The maximum peak voltage that exceeds the supply voltage at the falling edge.
| Fall Rail Undershoot Limit, [mV] |  |  |  |  | The limit on the maximum peak voltage that exceeds the supply voltage on the falling edge,.
| Fall Rail Undershoot Margin, [mV] |  |  |  |  | The difference between the maximum falling overshoot and the limit.
| Fall Rail Undershoot, [Pass/Fail] |  |  |  |  | Fail if the falling overshoot exceeds the limit.
| Fall Rail Undershoot Trace Point, [ns] |  |  |  |  | Peak time of falling overshoot.
| Rise Rail Overshoot Area, [V*ns] |  |  |  |  | The area of the part that exceeds the power supply voltage at the maximum overshoot of the rise.
| Rise Rail Overshoot Area Limit, [V*ns] |  |  |  |  | Limit on rising overshoot area.
| Rise Rail Overshoot Area Margin, [V*ns] |  |  |  |  | In the maximum rising overshoot, the difference between the area of the part exceeding the power supply voltage and the limit of the area of the rise overshoot.
| Rise Rail Overshoot Area Margin, [Pass/Fail] |  |  |  |  | Fail if the area of the part that exceeds the power supply voltage exceeds the limit of the area of the rising overshoot.
| Rise Rail Overshoot Area Trace Point, [ns] |  |  |  |  | Time when the rising overshoot area was measured.
| Fall Rail Undershoot Area, [V*ns] |  |  |  |  | The area of the part that exceeds the power supply voltage at the maximum overshoot at the falling edge.
| Fall Rail Undershoot Area Limit, [V*ns] |  |  |  |  | Limit on falling overshoot area.
| Fall Rail Undershoot Area Margin, [V*ns] |  |  |  |  | In the maximum falling overshoot, the difference between the area exceeding the power supply voltage and the limit of the falling overshoot area.
| Fall Rail Undershoot Area Margin, [Pass/Fail] |  |  |  |  | Fail if the area of the part that exceeds the power supply voltage exceeds the limit of the area of the falling overshoot.
| Fall Rail Undershoot Area Trace Point, [ns] |  |  |  |  | Time when the falling overshoot area was measured.
| Monotonic [Pass/Fail] |  |  |  |  | Fail if non-monotonic exists between VIL (AC) and VIH (AC).
| Monotonic Trace Point [ns] |  |  |  |  | Time when the amplitude of non-monotonic is largest when non-monotonic exists.
| VIH(AC) Min Limit, [Pass/Fail] |  |  |  |  | If there is a waveform that does not exceed the threshold of VIH (AC) in all cycles, it is Fail. Differential signals are displayed as N / A.
| VIH(AC) Min Limit, Trace Point, [ns] |  |  |  |  | The time of the furthest cross point after the waveform crosses VIH (AC). If it is not Fail, N / A is displayed.
| VIH(DC) Monotonicity, [Pass/Fail] |  |  |  |  | If the waveform crosses VIH (DC) at least once after the waveform exceeds VIH (AC), it is Fail. Differential signals are displayed as N / A.
| VIH(DC) Monotonicity Trace Point, [ns] |  |  |  |  | The worst case measurement time in the case of Fail in VIH (DC) Monotonicity.
| Vref Threshold Multi Cross [Pass/Fail] |  |  |  |  | Fail if the signal crosses Vref at least once during rising and falling.
| Max Slew Time, [ps] |  |  |  |  | Maximum time for the waveform to take from VIL (AC) to VIH (AC). If Tslew_ac (for single-ended) and Tdiffslew_ac (for differential signal) of [Receiver Thresholds] are not defined in the IBIS model, N / A is displayed.
| Max Slew Time [Pass/Fail] |  |  |  |  | If the limit of Tslew_ac (for single-ended) or Tdiffslew_ac (for differential signal) of IBIS model is exceeded, it is Fail.
| VIX Limit Low, mV |  |  |  |  | Limit on low cross voltage of negative and positive signals for differential signals.
| VIX Limit Hi, mV |  |  |  |  | Negative and positive signal cross voltage limits for differential signals.
| VIX Margin, mV |  |  |  |  | The difference between the negative and positive cross voltage limits for the differential signal and the actual cross voltage.
| VIX, [Pass/Fail] |  |  |  |  | Fail when the actual cross voltage is out of the limit of the cross voltage of the negative and positive signals for differential signals.
| VIX Trace Point, [ns] |  |  |  |  | When VIX is Fail, the time of the cross point farthest from the limit.
| VID(AC) Limit, mV |  |  |  |  | Differential signal high / low level limits that must be exceeded in every cycle. In DDR3, VIHdiff / VILdiff (AC) is applied.
| VID(AC) Margin, mV |  |  |  |  | Closest worst-case margin for high / low differential signal limits
| VID(AC), [Pass/Fail] |  |  |  |  | Fail if the limit of the differential signal High / Low level is not exceeded. In DDR3, it fails if the threshold of VIHdiff / VILdiff (AC) is not exceeded.
| VID(AC) Trace Point, [ns] |  |  |  |  | The time when the closest worst case was measured for the differential signal High / Low level limits. In DDR3, it is the time at which the worst case closest to the VIHdiff / VILdiff (AC) threshold was measured.
| VID(DC) Limit, mV |  |  |  |  | High / Low level limits on differential signals that need to be exceeded and maintained in every cycle. In DDR3, VIHdiff / VILdiff (DC) is applied.
| VID(DC), [Pass/Fail] |  |  |  |  | Fail if the limit of the differential signal High / Low level is not exceeded. In DDR3, it fails if the threshold of VIHdiff / VILdiff (DC) is not exceeded.
| VID(DC) Trace Point, [ns] |  |  |  |  | The time when the closest worst case was measured for the differential signal High / Low level limits. In DDR3, it is the time at which the worst case closest to the VIHdiff / VILdiff (DC) threshold was measured.
| VSEH/VSEL Limit Low, mV |  |  |  |  | Low peak voltage limit on positive and negative differential signals that must be exceeded in every cycle.
| VSEH/VSEL Limit Hi, mV |  |  |  |  | High peak voltage limit on positive and negative differential signals that must be exceeded in every cycle.
| VSEH/VSEL Margin, mV |  |  |  |  | The worst case margin, which is the closest to the limit when exceeding the low / high peak voltage limit for the positive and negative signals of the differential signal.
| VSEH/VSEL, [Pass/Fail] |  |  |  |  | Fail if the peak voltage limit of Low / High for positive / negative differential signal is not exceeded.
| VSEH/VSEL Trace Point, [ns] |  |  |  |  | The time when the worst case closest to the limit was measured when the peak voltage constraint of low / high for the positive and negative signals of the differential signal was exceeded.
| TVAC/TDVAC Min Time Over AC, ps |  |  |  |  | For the single-ended signal (tVAC) and the differential signal (tDVAC), the minimum time limit exceeding the AC threshold. DDR3 specific restrictions.
| TVAC/TDVAC Time Limit, ps |  |  |  |  | For single-ended signals (tVAC) and differential signals (tDVAC), the maximum time limit that exceeding the AC threshold. DDR3 specific restrictions.
| TVAC/TDVAC Margin, ps |  |  |  |  | Worst-case margin closest to constraints for waveforms that meet tVAC, tDVAC min / max limits.
| TVAC/TDVAC, [Pass/Fail] |  |  |  |  | Fail if the minimum / maximum tVAC and tDVAC limits are not met.
| TVAC/TDVAC Trace Point, [ns] |  |  |  |  | The time when the worst case closest to the limit was measured for waveforms that met the tVAC and tDVAC min / max constraints.